## README
F50 acceleration tables — 1 km/h TWS bins, per polar
Source: SailGP telemetry via Njord — EVERY boat at EVERY event of the 2025 and 2026 seasons
(832 boat-days pulled, 6,460,425 usable straight-line samples at 1 Hz).
How each number is made:
acceleration = centred difference of SOG over the neighbouring seconds (km/h per second)
samples in a turn (¦rate of turn¦ > 3 deg/s) are dropped — a turning boat is not a usable accel sample
p75 = a good trigger pull you could repeat all day; p90 = the best of them
(percentiles of the FULL cell distribution: most samples are a boat not trying to accelerate,
so the achievable rate lives at the top of the distribution)
blank cell = fewer than 30 samples; TWS rows shown only where the sheet has 50+ samples at that wind
Grid: rows = TWS in 1 km/h bins · columns = current boat speed in 10 km/h decades
Sections: true wind angle in 15° bins, 0–15° (head to wind) down to 165–180° (dead run)
— the full dataset supports this grain: 97.7% of samples sit in cells with 30+ behind them
Sheets, one per polar (POLAR_SELECTION channel), biggest first:
m15: 1,206,802 samples · median TWS 30 km/h · m15_HAW_HSB2_HSRW2 (heavy air wing)
m8: 1,106,930 samples · median TWS 26 km/h · rig combo not in the local race archive
m10: 1,021,849 samples · median TWS 20 km/h · rig combo not in the local race archive
m21: 762,487 samples · median TWS 14 km/h · m21_LAW2_LAB2_LARW2 (light air)
m16: 703,510 samples · median TWS 16 km/h · rig combo not in the local race archive
m14: 519,552 samples · median TWS 23 km/h · m14_APW_HSB2_HSRW2 (all-purpose wing)
m2: 428,452 samples · median TWS 20 km/h · rig combo not in the local race archive
m23: 275,165 samples · median TWS 20 km/h · m23_APW_LAB2_HSRW2 (AP wing, LA boards)
m9: 158,634 samples · median TWS 37 km/h · rig combo not in the local race archive
m18: 146,362 samples · median TWS 9 km/h · rig combo not in the local race archive
m22: 85,300 samples · median TWS 25 km/h · rig combo not in the local race archive
m12: 22,470 samples · median TWS 14 km/h · rig combo not in the local race archive
m13: 12,853 samples · median TWS 21 km/h · rig combo not in the local race archive
(m7 and m11 had under 10,000 samples — pooled sheet only)
Known polar id → rig mapping comes from the four configs in the race archive;
the rest are labelled by id only. All numbers hardcoded from telemetry — no formulas.

## m15 heavy air wing
m15_HAW_HSB2_HSRW2 (heavy air wing) — POLAR_SELECTION 15
1,206,802 straight-line samples · typical TWS 15–39 km/h · blank = under 30 samples
TWA 0–15° off wind
p75 — km/h per second | [10 empty] | p90 — km/h per second | [10 empty] | samples
TWS | 0-10 | 10-20 | 20-30 | 30-40 | 40-50 | 50-60 | 60-70 | 70-80 | 80-90 | 90-100 | TWS | 0-10 | 10-20 | 20-30 | 30-40 | 40-50 | 50-60 | 60-70 | 70-80 | 80-90 | 90-100 | TWS | 0-10 | 10-20 | 20-30 | 30-40 | 40-50 | 50-60 | 60-70 | 70-80 | 80-90 | 90-100
0 | [10 empty] | 0 | [10 empty] | 0
1 | [10 empty] | 1 | [10 empty] | 1
2 | [10 empty] | 2 | [10 empty] | 2 | 20
3 | 0-10: 0.09 | 3 | 0.17 | [9 empty] | 3 | 53
4 | 0-10: 0.04; 10-20: 0.06 | 4 | 0.09 | 0.11 | [8 empty] | 4 | 77 | 43
5 | 0-10: 0.04; 10-20: 0.03 | 5 | 0.12 | 0.05 | [8 empty] | 5 | 66 | 39
6 | 0-10: 0.09 | 6 | 0.27 | [9 empty] | 6 | 168 | 16
7 | 0-10: 0.06 | 7 | 0.16 | [9 empty] | 7 | 328 | 23
8 | 0-10: 0.07 | 8 | 0.17 | [9 empty] | 8 | 519 | 4
9 | 0-10: 0.06 | 9 | 0.14 | [9 empty] | 9 | 681
10 | 0-10: 0.05 | 10 | 0.14 | [9 empty] | 10 | 689
11 | 0-10: 0.06 | 11 | 0.15 | [9 empty] | 11 | 932 | 3
12 | 0-10: 0.06 | 12 | 0.15 | [9 empty] | 12 | 1398 | 1
13 | 0-10: 0.07 | 13 | 0.16 | [9 empty] | 13 | 1522
14 | 0-10: 0.08 | 14 | 0.19 | [9 empty] | 14 | 2094
15 | 0-10: 0.08 | 15 | 0.19 | [9 empty] | 15 | 2423
16 | 0-10: 0.08 | 16 | 0.2 | [9 empty] | 16 | 2321 | 18
17 | 0-10: 0.09 | 17 | 0.22 | [9 empty] | 17 | 3034 | 19
18 | 0-10: 0.08; 10-20: 0.05 | 18 | 0.21 | 0.29 | [8 empty] | 18 | 3711 | 32
19 | 0-10: 0.09; 10-20: 0.22 | 19 | 0.22 | 0.45 | [8 empty] | 19 | 4270 | 48 | 6
20 | 0-10: 0.1; 10-20: 0.05 | 20 | 0.24 | 0.24 | [8 empty] | 20 | 4814 | 47 | 6 | 5
21 | 0-10: 0.09; 10-20: 0.02 | 21 | 0.23 | 0.19 | [8 empty] | 21 | 5194 | 151 | 6
22 | 0-10: 0.08; 10-20: 0.07 | 22 | 0.23 | 0.22 | [8 empty] | 22 | 5449 | 94 | 9 | 4
23 | 0-10: 0.09; 10-20: -0.2 | 23 | 0.24 | 0.3 | [8 empty] | 23 | 6123 | 68 | 12 | 5
24 | 0-10: 0.09; 10-20: -0.17 | 24 | 0.25 | 0.19 | [8 empty] | 24 | 7106 | 74 | 14 | 7 | 1
25 | 0-10: 0.09; 10-20: -0.09 | 25 | 0.26 | 0.08 | [8 empty] | 25 | 8374 | 100 | 10 | 4 |  | 1
26 | 0-10: 0.11; 10-20: 0.11 | 26 | 0.29 | 0.24 | [8 empty] | 26 | 10811 | 164 | 22 | 13 | 1
27 | 0-10: 0.1; 10-20: 0.06 | 27 | 0.28 | 0.22 | [8 empty] | 27 | 14562 | 283 | 27 | 11 | 1
28 | 0-10: 0.1; 10-20: 0.04 | 28 | 0.27 | 0.18 | [8 empty] | 28 | 18930 | 293 | 16 | 21 | 6
29 | 0-10: 0.1; 10-20: -0.02; 20-30: -2.5 | 29 | 0.28 | 0.08 | -2.31 | [7 empty] | 29 | 22709 | 358 | 51 | 19 | 3
30 | 0-10: 0.1; 10-20: 0.01; 20-30: -2.46 | 30 | 0.28 | 0.12 | -2.25 | [7 empty] | 30 | 24101 | 428 | 67 | 26 | 4
31 | 0-10: 0.1; 10-20: -0.01; 20-30: -2.49 | 31 | 0.28 | 0.22 | -2.19 | [7 empty] | 31 | 25037 | 310 | 55 | 28 | 2
32 | 0-10: 0.1; 10-20: 0; 20-30: -2.56; 30-40: -2.86 | 32 | 0.28 | 0.18 | -2.16 | -2.6 | [6 empty] | 32 | 25001 | 352 | 80 | 35 | 4
33 | 0-10: 0.1; 10-20: -0.76; 20-30: -2.61; 30-40: -2.76 | 33 | 0.3 | 0.13 | -2.36 | -2.07 | [6 empty] | 33 | 21682 | 278 | 77 | 31 | 1
34 | 0-10: 0.1; 10-20: -0.9; 20-30: -2.65 | 34 | 0.29 | -0.39 | -2.47 | [7 empty] | 34 | 19199 | 204 | 73 | 22 | 3
35 | 0-10: 0.11; 10-20: -0.76; 20-30: -2.73 | 35 | 0.3 | 0.12 | -2.46 | [7 empty] | 35 | 15113 | 138 | 30 | 12
36 | 0-10: 0.1; 10-20: -0.81; 20-30: -2.7 | 36 | 0.3 | 0.12 | -2.08 | [7 empty] | 36 | 11556 | 120 | 33 | 13 | 1
37 | 0-10: 0.1; 10-20: -1.07 | 37 | 0.32 | -0.64 | [8 empty] | 37 | 8254 | 110 | 23 | 14 | 3
38 | 0-10: 0.1; 10-20: -0.78 | 38 | 0.32 | 1.31 | [8 empty] | 38 | 5902 | 64 | 27 | 7
39 | 0-10: 0.09; 10-20: -0.54 | 39 | 0.3 | 0.13 | [8 empty] | 39 | 4074 | 39 | 8 | 4
40 | 0-10: 0.1 | 40 | 0.32 | [9 empty] | 40 | 2847 | 27 | 7 | 3
41 | 0-10: 0.1 | 41 | 0.35 | [9 empty] | 41 | 1967 | 26 | 8 | 8 | 1
42 | 0-10: 0.09 | 42 | 0.3 | [9 empty] | 42 | 1546 | 12 | 7 | 3
43 | 0-10: 0.1 | 43 | 0.3 | [9 empty] | 43 | 988 | 9 | 3 | 1
44 | 0-10: 0.1 | 44 | 0.4 | [9 empty] | 44 | 703 | 15 | 3
45 | 0-10: 0.09 | 45 | 0.33 | [9 empty] | 45 | 492 | 5
46 | 0-10: 0.12 | 46 | 0.35 | [9 empty] | 46 | 397 | 6 |  |  | 2
47 | 0-10: 0.08 | 47 | 0.26 | [9 empty] | 47 | 326 | 3 |  |  | 1
48 | 0-10: 0.14 | 48 | 0.4 | [9 empty] | 48 | 165 | 2
49 | 0-10: 0.07 | 49 | 0.17 | [9 empty] | 49 | 136 | 2
50 | 0-10: 0.08 | 50 | 0.24 | [9 empty] | 50 | 85
51 | 0-10: 0.1 | 51 | 0.21 | [9 empty] | 51 | 69
52 | [10 empty] | 52 | [10 empty] | 52 | 22
53 | [10 empty] | 53 | [10 empty] | 53 | 12
54 | [10 empty] | 54 | [10 empty] | 54 | 11
55 | [10 empty] | 55 | [10 empty] | 55 | 1
TWA 15–30° off wind
p75 — km/h per second | [10 empty] | p90 — km/h per second | [10 empty] | samples
TWS | 0-10 | 10-20 | 20-30 | 30-40 | 40-50 | 50-60 | 60-70 | 70-80 | 80-90 | 90-100 | TWS | 0-10 | 10-20 | 20-30 | 30-40 | 40-50 | 50-60 | 60-70 | 70-80 | 80-90 | 90-100 | TWS | 0-10 | 10-20 | 20-30 | 30-40 | 40-50 | 50-60 | 60-70 | 70-80 | 80-90 | 90-100
0 | [10 empty] | 0 | [10 empty] | 0
1 | [10 empty] | 1 | [10 empty] | 1 | 3
2 | 0-10: 0.08 | 2 | 0.16 | [9 empty] | 2 | 50 | 7
3 | [10 empty] | 3 | [10 empty] | 3 | 11 | 9
4 | 0-10: 0.09 | 4 | 0.15 | [9 empty] | 4 | 75 | 17
5 | 0-10: 0.03; 10-20: 0.08 | 5 | 0.08 | 0.15 | [8 empty] | 5 | 81 | 49
6 | 0-10: 0.06; 10-20: 0.08 | 6 | 0.14 | 0.14 | [8 empty] | 6 | 205 | 32
7 | 0-10: 0.05 | 7 | 0.14 | [9 empty] | 7 | 266 | 26
8 | 0-10: 0.07 | 8 | 0.13 | [9 empty] | 8 | 384 | 2
9 | 0-10: 0.09 | 9 | 0.18 | [9 empty] | 9 | 383 | 2
10 | 0-10: 0.12 | 10 | 0.24 | [9 empty] | 10 | 458 | 16
11 | 0-10: 0.11 | 11 | 0.22 | [9 empty] | 11 | 539 | 11
12 | 0-10: 0.09 | 12 | 0.22 | [9 empty] | 12 | 807 | 23
13 | 0-10: 0.09 | 13 | 0.21 | [9 empty] | 13 | 994 | 26
14 | 0-10: 0.13 | 14 | 0.27 | [9 empty] | 14 | 1245 | 27
15 | 0-10: 0.13 | 15 | 0.3 | [9 empty] | 15 | 1306 | 29 | 1
16 | 0-10: 0.13; 10-20: 0.66 | 16 | 0.3 | 1.08 | [8 empty] | 16 | 1267 | 53 | 8
17 | 0-10: 0.15; 10-20: 0.37 | 17 | 0.34 | 0.61 | [8 empty] | 17 | 1620 | 76
18 | 0-10: 0.15; 10-20: -0.16 | 18 | 0.33 | 0.56 | [8 empty] | 18 | 2189 | 79 | 6
19 | 0-10: 0.16; 10-20: 0.08 | 19 | 0.36 | 0.96 | [8 empty] | 19 | 2200 | 89 | 11 |  |  | 1
20 | 0-10: 0.15; 10-20: 0.04 | 20 | 0.37 | 0.54 | [8 empty] | 20 | 2221 | 111 | 13 | 8 |  |  | 1
21 | 0-10: 0.15; 10-20: 0.12 | 21 | 0.36 | 0.6 | [8 empty] | 21 | 2239 | 155 | 25 | 9 | 3
22 | 0-10: 0.19; 10-20: 0.17 | 22 | 0.42 | 0.72 | [8 empty] | 22 | 2742 | 204 | 12 | 5 | 11 | 2
23 | 0-10: 0.19; 10-20: 0.37 | 23 | 0.43 | 0.92 | [8 empty] | 23 | 3035 | 306 | 15 | 6 | 3 | 3
24 | 0-10: 0.19; 10-20: 0.35 | 24 | 0.44 | 0.73 | [8 empty] | 24 | 3940 | 343 | 25 | 7 | 8 | 3
25 | 0-10: 0.23; 10-20: 0.28 | 25 | 0.53 | 0.75 | [8 empty] | 25 | 4446 | 495 | 17 | 5 | 3 | 1
26 | 0-10: 0.24; 10-20: 0.39 | 26 | 0.53 | 0.8 | [8 empty] | 26 | 5560 | 645 | 21 | 15 | 6 | 2
27 | 0-10: 0.24; 10-20: 0.3; 20-30: -1.48 | 27 | 0.56 | 0.71 | 0.54 | [7 empty] | 27 | 7413 | 813 | 48 | 17 | 5 | 2
28 | 0-10: 0.24; 10-20: 0.25; 20-30: -0.03 | 28 | 0.53 | 0.92 | 0.69 | [7 empty] | 28 | 9088 | 1434 | 80 | 26 | 8 | 6 | 2
29 | 0-10: 0.22; 10-20: 0.27; 20-30: -0.17; 30-40: -2.31 | 29 | 0.53 | 0.7 | 0.26 | -1.53 | [6 empty] | 29 | 11121 | 1805 | 107 | 46 | 25 | 13 | 7
30 | 0-10: 0.21; 10-20: 0.23; 20-30: -0.21; 30-40: -2.24; 40-50: -2.6 | 30 | 0.5 | 0.73 | 0.54 | -1.84 | -1.63 | [5 empty] | 30 | 12448 | 2294 | 174 | 97 | 38 | 12 | 4
31 | 0.22 | 0.25 | 0.01 | -2.06 | -2.06 | -0.55 |  |  |  |  | 31 | 0.52 | 0.66 | 0.68 | -1.58 | -0.95 | 0.12 |  |  |  |  | 31 | 12431 | 2477 | 189 | 87 | 45 | 30
32 | 0-10: 0.21; 10-20: 0.26; 20-30: -0.22; 30-40: -2.26; 40-50: -1.99 | 32 | 0.5 | 0.75 | 0.67 | -1.73 | -1.12 | [5 empty] | 32 | 12050 | 2814 | 248 | 117 | 59 | 29 | 4
33 | 0.22 | 0.29 | -0.06 | -2.15 | -2.03 | 0.15 |  |  |  |  | 33 | 0.51 | 0.82 | 0.68 | -1.47 | -1.5 | 0.77 |  |  |  |  | 33 | 10323 | 2426 | 217 | 110 | 46 | 37 | 4
34 | 0.23 | 0.28 | -0.51 | -2.11 | -1.61 | -0.32 |  |  |  |  | 34 | 0.53 | 0.86 | 0.63 | -1.66 | -0.29 | 0.04 |  |  |  |  | 34 | 8630 | 2286 | 168 | 101 | 39 | 49 | 4
35 | 0-10: 0.22; 10-20: 0.32; 20-30: -0.17; 30-40: -0.99; 50-60: -0.08 | 35 | 0.54 | 0.81 | 1.08 | 0.26 |  | 0.22 |  |  |  |  | 35 | 6575 | 1887 | 150 | 86 | 28 | 35 | 5
36 | 0-10: 0.22; 10-20: 0.34; 20-30: -0.27; 30-40: -2.08; 40-50: -0.8 | 36 | 0.57 | 0.81 | 0.79 | -0.59 | 0.67 | [5 empty] | 36 | 5189 | 1797 | 155 | 73 | 35 | 14 | 1
37 | 0-10: 0.25; 10-20: 0.34; 20-30: 0.1; 30-40: -2.42 | 37 | 0.62 | 0.88 | 1.03 | -1.02 | [6 empty] | 37 | 3371 | 1538 | 136 | 40 | 13 | 8 | 4
38 | 0-10: 0.29; 10-20: 0.35; 20-30: 0.4 | 38 | 0.66 | 0.85 | 1.58 | [7 empty] | 38 | 2286 | 1099 | 102 | 17 | 11 | 7 | 3
39 | 0-10: 0.26; 10-20: 0.4; 20-30: -0.11 | 39 | 0.64 | 0.92 | 1.53 | [7 empty] | 39 | 1402 | 729 | 90 | 28 | 8 | 11 | 1
40 | 0-10: 0.3; 10-20: 0.34; 20-30: 0.44 | 40 | 0.61 | 0.84 | 1.41 | [7 empty] | 40 | 832 | 372 | 39 | 12 | 10 | 2 | 2
41 | 0-10: 0.19; 10-20: 0.31 | 41 | 0.66 | 0.93 | [8 empty] | 41 | 561 | 260 | 23 | 4 | 2 | 12 | 2
42 | 0-10: 0.21; 10-20: 0.25 | 42 | 0.58 | 0.91 | [8 empty] | 42 | 368 | 205 | 1 | 6 | 2 | 9 | 1
43 | 0-10: 0.24; 10-20: 0.53 | 43 | 0.6 | 0.9 | [8 empty] | 43 | 171 | 136 | 9 | 3 | 3 | 1 | 1
44 | 0-10: 0.2; 10-20: 0.65 | 44 | 0.48 | 1.72 | [8 empty] | 44 | 137 | 68 | 9 | 3 | 2 | 1
45 | 0-10: 0.32; 10-20: 0.06 | 45 | 0.56 | 0.35 | [8 empty] | 45 | 112 | 30 | 12 | 4
46 | 0-10: 0.27 | 46 | 0.48 | [9 empty] | 46 | 95 | 10 | 3 |  | 1 | 1
47 | 0-10: 0.13 | 47 | 0.39 | [9 empty] | 47 | 59 | 7 | 1 | 3 | 3 | 1
48 | 0-10: 0.25; 10-20: 0.23 | 48 | 0.54 | 0.79 | [8 empty] | 48 | 33 | 30 | 2 | 2 | 3 | 11
49 | [10 empty] | 49 | [10 empty] | 49 | 16 | 4 |  | 1 | 2
50 | [10 empty] | 50 | [10 empty] | 50 | 13 |  | 1 | 8
51 | [10 empty] | 51 | [10 empty] | 51 | 6 |  |  | 1
52 | [10 empty] | 52 | [10 empty] | 52 | 25
53 | [10 empty] | 53 | [10 empty] | 53 | 3
54 | [10 empty] | 54 | [10 empty] | 54 | 1
55 | [10 empty] | 55 | [10 empty] | 55 | 5
TWA 30–45° off wind
p75 — km/h per second | [10 empty] | p90 — km/h per second | [10 empty] | samples
TWS | 0-10 | 10-20 | 20-30 | 30-40 | 40-50 | 50-60 | 60-70 | 70-80 | 80-90 | 90-100 | TWS | 0-10 | 10-20 | 20-30 | 30-40 | 40-50 | 50-60 | 60-70 | 70-80 | 80-90 | 90-100 | TWS | 0-10 | 10-20 | 20-30 | 30-40 | 40-50 | 50-60 | 60-70 | 70-80 | 80-90 | 90-100
0 | [10 empty] | 0 | [10 empty] | 0 | 11 | 8 | 1
1 | [10 empty] | 1 | [10 empty] | 1 | 14 | 5
2 | 0-10: 0.02 | 2 | 0.12 | [9 empty] | 2 | 42 | 10
3 | 0-10: 0.11 | 3 | 0.15 | [9 empty] | 3 | 37 | 16
4 | 0-10: 0.07 | 4 | 0.13 | [9 empty] | 4 | 83 | 15
5 | 0-10: 0.05 | 5 | 0.15 | [9 empty] | 5 | 80 | 17
6 | 0-10: 0.07; 10-20: 0.13 | 6 | 0.19 | 0.3 | [8 empty] | 6 | 131 | 31
7 | 0-10: 0.1; 10-20: 0 | 7 | 0.23 | 0.08 | [8 empty] | 7 | 224 | 30
8 | 0-10: 0.11 | 8 | 0.22 | [9 empty] | 8 | 384 | 22
9 | 0-10: 0.1 | 9 | 0.17 | [9 empty] | 9 | 315 | 25
10 | 0-10: 0.11; 10-20: 0.26 | 10 | 0.21 | 0.36 | [8 empty] | 10 | 379 | 99
11 | 0-10: 0.12; 10-20: 0.14 | 11 | 0.25 | 0.27 | [8 empty] | 11 | 588 | 96
12 | 0-10: 0.15; 10-20: 0.19 | 12 | 0.32 | 0.31 | [8 empty] | 12 | 558 | 210 | 1
13 | 0-10: 0.26; 10-20: 0.15 | 13 | 0.42 | 0.3 | [8 empty] | 13 | 585 | 417
14 | 0-10: 0.18; 10-20: 0.18 | 14 | 0.35 | 0.33 | [8 empty] | 14 | 596 | 598 | 1
15 | 0-10: 0.2; 10-20: 0.24 | 15 | 0.42 | 0.54 | [8 empty] | 15 | 581 | 405 | 10 | 3
16 | 0-10: 0.22; 10-20: 0.29 | 16 | 0.49 | 0.58 | [8 empty] | 16 | 598 | 405 | 6 | 5 | 3 | 1
17 | 0-10: 0.22; 10-20: 0.28 | 17 | 0.51 | 0.66 | [8 empty] | 17 | 670 | 458 | 6 | 1 | 25 | 9
18 | 0-10: 0.22; 10-20: 0.4; 20-30: 0.65; 40-50: 0.5 | 18 | 0.5 | 0.75 | 1.08 |  | 0.83 | [5 empty] | 18 | 627 | 381 | 34 | 4 | 35 | 20
19 | 0-10: 0.16; 10-20: 0.29 | 19 | 0.42 | 0.61 | [8 empty] | 19 | 619 | 482 | 26 | 5 | 10 | 22
20 | 0-10: 0.37; 10-20: 0.43; 20-30: 1.13; 40-50: -0.19 | 20 | 0.65 | 0.78 | 1.94 |  | -0.05 | [5 empty] | 20 | 433 | 404 | 47 | 18 | 31 | 9
21 | 0-10: 0.19; 10-20: 0.34; 20-30: 0.26; 40-50: -0.06 | 21 | 0.51 | 0.73 | 1 |  | 0.17 | [5 empty] | 21 | 546 | 517 | 56 | 24 | 53 | 15 | 3
22 | 0.22 | 0.39 | 0.71 | -0.38 | -0.02 | -0.08 |  |  |  |  | 22 | 0.58 | 0.86 | 1.35 | 0.01 | 0.34 | 0.1 |  |  |  |  | 22 | 604 | 587 | 55 | 36 | 34 | 33 | 7
23 | 0-10: 0.25; 10-20: 0.31; 20-30: 0.9; 40-50: 0.3; 50-60: 0.08 | 23 | 0.77 | 0.83 | 1.23 |  | 0.6 | 0.28 |  |  |  |  | 23 | 653 | 635 | 47 | 27 | 41 | 74 | 5
24 | 0.36 | 0.55 | 1.06 | -0.25 | -0.13 | 0.18 |  |  |  |  | 24 | 0.93 | 1.08 | 1.29 | 0.16 | 0.39 | 0.41 |  |  |  |  | 24 | 759 | 648 | 122 | 76 | 61 | 83 | 20
25 | 0.28 | 0.44 | 0.74 | 0.17 | 0.18 | 0.16 | -0.03 |  |  |  | 25 | 0.63 | 1 | 1.45 | 0.62 | 0.59 | 0.46 | 0.57 |  |  |  | 25 | 740 | 734 | 150 | 42 | 84 | 92 | 49
26 | 0.3 | 0.42 | 1.11 | -0.2 | 0.3 | 0.03 | 0.09 |  |  |  | 26 | 0.75 | 1.06 | 1.73 | 0.59 | 0.6 | 0.43 | 0.3 |  |  |  | 26 | 792 | 807 | 230 | 53 | 141 | 225 | 128
27 | 0.35 | 0.56 | 1.32 | 0.08 | 0.12 | 0.08 | 0.1 |  |  |  | 27 | 0.76 | 1.27 | 1.93 | 1.41 | 0.5 | 0.44 | 0.41 |  |  |  | 27 | 951 | 1098 | 221 | 56 | 158 | 373 | 166
28 | 0.3 | 0.42 | 1.16 | 0.09 | 0.28 | 0.13 | 0.24 |  |  |  | 28 | 0.75 | 1 | 1.89 | 1.17 | 0.79 | 0.46 | 0.59 |  |  |  | 28 | 1097 | 1574 | 365 | 131 | 229 | 607 | 274 | 1
29 | 0.21 | 0.45 | 1.08 | 0.54 | 0.26 | 0.23 | 0.23 |  |  |  | 29 | 0.62 | 1 | 1.74 | 1.04 | 0.74 | 0.59 | 0.55 |  |  |  | 29 | 1272 | 1997 | 526 | 190 | 390 | 983 | 456 | 3
30 | 0.27 | 0.47 | 0.93 | 0.29 | 0.49 | 0.27 | 0.21 |  |  |  | 30 | 0.66 | 1.02 | 1.74 | 1.17 | 0.95 | 0.66 | 0.62 |  |  |  | 30 | 1154 | 1986 | 681 | 188 | 432 | 1324 | 682 | 3
31 | 0.29 | 0.5 | 1.12 | 0.69 | 0.41 | 0.32 | 0.22 |  |  |  | 31 | 0.73 | 1.08 | 1.93 | 1.4 | 1.03 | 0.74 | 0.66 |  |  |  | 31 | 974 | 1983 | 675 | 262 | 553 | 1790 | 1102 | 7
32 | 0.2 | 0.48 | 0.94 | 0.52 | 0.42 | 0.39 | 0.25 |  |  |  | 32 | 0.61 | 1.13 | 1.72 | 1.21 | 0.93 | 0.82 | 0.63 |  |  |  | 32 | 920 | 2054 | 873 | 344 | 539 | 2031 | 1299 | 6
33 | 0.24 | 0.48 | 1.26 | 0.95 | 0.66 | 0.46 | 0.26 |  |  |  | 33 | 0.65 | 1.12 | 1.98 | 1.47 | 1.08 | 0.86 | 0.65 |  |  |  | 33 | 663 | 1731 | 626 | 259 | 658 | 2463 | 1707 | 8
34 | 0.19 | 0.46 | 1.2 | 0.94 | 0.67 | 0.47 | 0.35 |  |  |  | 34 | 0.52 | 1.18 | 2.2 | 1.68 | 1.22 | 0.92 | 0.73 |  |  |  | 34 | 499 | 1387 | 617 | 289 | 687 | 2438 | 2032 | 4
35 | 0.11 | 0.51 | 1.05 | 1.06 | 0.82 | 0.47 | 0.4 |  |  |  | 35 | 0.43 | 1.23 | 1.79 | 1.69 | 1.37 | 0.98 | 0.76 |  |  |  | 35 | 286 | 1081 | 728 | 349 | 678 | 2225 | 1794 | 9
36 | 0.15 | 0.34 | 1.15 | 0.95 | 0.87 | 0.48 | 0.34 |  |  |  | 36 | 0.45 | 0.94 | 1.87 | 1.7 | 1.38 | 1 | 0.76 |  |  |  | 36 | 213 | 917 | 585 | 316 | 672 | 2098 | 1718 | 12
37 | 0.22 | 0.43 | 1.03 | 1.11 | 1.03 | 0.55 | 0.41 |  |  |  | 37 | 0.55 | 1.06 | 1.74 | 1.81 | 1.65 | 1.09 | 0.8 |  |  |  | 37 | 138 | 713 | 560 | 293 | 597 | 2106 | 1609 | 20
38 | 0.2 | 0.56 | 1.18 | 1.36 | 1.04 | 0.63 | 0.49 |  |  |  | 38 | 1.17 | 1.24 | 2.11 | 1.86 | 1.68 | 1.17 | 0.92 |  |  |  | 38 | 100 | 518 | 315 | 193 | 444 | 1584 | 1468 | 10 | 2
39 | 0.5 | 0.38 | 0.98 | 1.13 | 1.26 | 0.73 | 0.54 |  |  |  | 39 | 1.5 | 1.08 | 2.11 | 1.62 | 1.71 | 1.27 | 0.94 |  |  |  | 39 | 46 | 356 | 317 | 186 | 302 | 1175 | 1070 | 4
40 |  | 0.55 | 1.18 | 1.58 | 1.41 | 0.72 | 0.52 |  |  |  | 40 |  | 1.23 | 2.02 | 2.29 | 1.89 | 1.23 | 0.99 |  |  |  | 40 | 12 | 134 | 151 | 111 | 217 | 815 | 712 | 6
41 |  | 0.37 | 0.41 | 1.57 | 1.45 | 0.79 | 0.56 |  |  |  | 41 |  | 1 | 1.09 | 2.15 | 2.14 | 1.36 | 0.92 |  |  |  | 41 | 15 | 104 | 128 | 77 | 131 | 564 | 482 | 1
42 |  | 0.49 | 0.52 | 0.87 | 1.63 | 0.91 | 0.58 |  |  |  | 42 |  | 0.95 | 1.42 | 1.84 | 2.11 | 1.46 | 1 |  |  |  | 42 | 5 | 62 | 73 | 45 | 86 | 246 | 322 | 2
43 | 10-20: 0.95; 20-30: 1.13; 40-50: 1.29; 50-60: 0.96; 60-70: 0.56 | 43 |  | 1.53 | 1.51 |  | 1.85 | 1.53 | 1.02 |  |  |  | 43 | 1 | 44 | 35 | 27 | 51 | 170 | 210 | 1
44 | 40-50: 1.16; 50-60: 0.92; 60-70: 0.5 | 44 |  |  |  |  | 2.88 | 1.59 | 0.9 |  |  |  | 44 |  | 19 | 26 | 24 | 32 | 104 | 108
45 | 40-50: 1.17; 50-60: 0.69; 60-70: 0.49 | 45 |  |  |  |  | 1.58 | 1.18 | 0.78 |  |  |  | 45 | 2 | 18 | 8 | 7 | 44 | 55 | 66 | 1
46 | 40-50: 1.78; 50-60: 0.89; 60-70: 0.97 | 46 |  |  |  |  | 2.24 | 1.09 | 1.28 |  |  |  | 46 | 7 | 11 | 7 | 18 | 32 | 51 | 55
47 | 40-50: 1.44; 50-60: 0.77 | 47 |  |  |  |  | 2.16 | 1.4 |  |  |  |  | 47 |  | 3 | 8 | 5 | 36 | 55 | 29
48 | 50-60: 0.68 | 48 | [5 empty] | 1.73 |  |  |  |  | 48 |  | 8 |  | 8 | 12 | 40 | 24
49 | [10 empty] | 49 | [10 empty] | 49 |  | 6 |  | 2 | 11 | 20 | 27
50 | 50-60: 0.73 | 50 | [5 empty] | 1.19 |  |  |  |  | 50 |  |  | 1 | 4 | 10 | 46 | 28
51 | [10 empty] | 51 | [10 empty] | 51 |  | 1 | 1 | 10 | 8 | 29 | 16
52 | [10 empty] | 52 | [10 empty] | 52 |  |  | 2 | 1 | 14 | 18 | 11
53 | [10 empty] | 53 | [10 empty] | 53 |  |  | 1 | 6 | 6 | 13 | 5
54 | [10 empty] | 54 | [10 empty] | 54 |  |  |  | 4 | 2 | 9 | 6 | 1
55 | [10 empty] | 55 | [10 empty] | 55 |  |  |  |  | 3 | 6 | 11
TWA 45–60° off wind
p75 — km/h per second | [10 empty] | p90 — km/h per second | [10 empty] | samples
TWS | 0-10 | 10-20 | 20-30 | 30-40 | 40-50 | 50-60 | 60-70 | 70-80 | 80-90 | 90-100 | TWS | 0-10 | 10-20 | 20-30 | 30-40 | 40-50 | 50-60 | 60-70 | 70-80 | 80-90 | 90-100 | TWS | 0-10 | 10-20 | 20-30 | 30-40 | 40-50 | 50-60 | 60-70 | 70-80 | 80-90 | 90-100
0 | [10 empty] | 0 | [10 empty] | 0
1 | [10 empty] | 1 | [10 empty] | 1 |  | 1
2 | 0-10: 0.06 | 2 | 0.15 | [9 empty] | 2 | 35 | 29
3 | [10 empty] | 3 | [10 empty] | 3 | 19 | 10
4 | 0-10: 0.09 | 4 | 0.16 | [9 empty] | 4 | 60 | 1
5 | 0-10: 0.09 | 5 | 0.18 | [9 empty] | 5 | 86 | 14
6 | 0-10: 0.1 | 6 | 0.24 | [9 empty] | 6 | 121 | 11
7 | 0-10: 0.11 | 7 | 0.22 | [9 empty] | 7 | 204 | 21
8 | 0-10: 0.09 | 8 | 0.19 | [9 empty] | 8 | 326 | 18
9 | 0-10: 0.1; 10-20: 0.13 | 9 | 0.2 | 0.23 | [8 empty] | 9 | 363 | 55
10 | 0-10: 0.13; 10-20: 0.2 | 10 | 0.25 | 0.4 | [8 empty] | 10 | 371 | 149
11 | 0-10: 0.15; 10-20: 0.17 | 11 | 0.26 | 0.28 | [8 empty] | 11 | 379 | 213
12 | 0-10: 0.18; 10-20: 0.18 | 12 | 0.36 | 0.36 | [8 empty] | 12 | 329 | 520 | 5
13 | 0-10: 0.22; 10-20: 0.23 | 13 | 0.34 | 0.4 | [8 empty] | 13 | 275 | 779 | 4
14 | 0-10: 0.21; 10-20: 0.16; 20-30: 0.15 | 14 | 0.38 | 0.33 | 0.36 | [7 empty] | 14 | 354 | 1303 | 37 |  | 1
15 | 0-10: 0.23; 10-20: 0.22; 20-30: 0.34 | 15 | 0.43 | 0.44 | 0.47 | [7 empty] | 15 | 229 | 1482 | 55 |  | 13
16 | 0-10: 0.31; 10-20: 0.28; 20-30: 0.45 | 16 | 0.69 | 0.53 | 0.72 | [7 empty] | 16 | 167 | 1032 | 98 | 3 | 8 | 4
17 | 0-10: 0.26; 10-20: 0.35; 20-30: 0.5; 40-50: -0.19 | 17 | 0.56 | 0.62 | 0.8 |  | 0 | [5 empty] | 17 | 221 | 972 | 281 | 10 | 39 | 24
18 | 0.15 | 0.36 | 0.51 | 0.01 | 0.11 | 0.1 |  |  |  |  | 18 | 0.41 | 0.68 | 0.87 | 0.33 | 0.32 | 0.36 |  |  |  |  | 18 | 189 | 879 | 371 | 35 | 167 | 82 | 1
19 | 0.22 | 0.4 | 0.71 | 0.53 | 0.28 | 0.15 |  |  |  |  | 19 | 0.44 | 0.7 | 1.08 | 0.85 | 0.64 | 0.44 |  |  |  |  | 19 | 193 | 807 | 354 | 59 | 233 | 132 | 5 | 2
20 | 0.19 | 0.59 | 0.65 | 0.61 | 0.33 | 0.22 |  |  |  |  | 20 | 0.44 | 0.95 | 1.11 | 1 | 0.55 | 0.51 |  |  |  |  | 20 | 217 | 588 | 460 | 102 | 492 | 285 | 8 | 2
21 | 0.2 | 0.59 | 0.59 | 0.76 | 0.33 | 0.18 |  |  |  |  | 21 | 0.37 | 0.93 | 0.9 | 1.24 | 0.64 | 0.47 |  |  |  |  | 21 | 157 | 440 | 640 | 155 | 628 | 556 | 21 | 1
22 | 0.17 | 0.71 | 0.8 | 0.52 | 0.35 | 0.23 | 0.07 |  |  |  | 22 | 0.32 | 1.06 | 1.15 | 0.95 | 0.67 | 0.51 | 0.18 |  |  |  | 22 | 200 | 379 | 553 | 206 | 913 | 833 | 62
23 | 0.16 | 0.56 | 0.86 | 0.68 | 0.47 | 0.33 | 0.06 |  |  |  | 23 | 0.36 | 1.33 | 1.35 | 1.11 | 0.78 | 0.59 | 0.41 |  |  |  | 23 | 186 | 386 | 422 | 227 | 969 | 1180 | 76
24 | 0.22 | 0.62 | 0.93 | 0.69 | 0.56 | 0.32 | 0.24 |  |  |  | 24 | 0.59 | 1.22 | 1.41 | 1.12 | 0.87 | 0.61 | 0.59 |  |  |  | 24 | 122 | 282 | 421 | 236 | 828 | 1362 | 109
25 | 0.25 | 0.91 | 1.05 | 0.86 | 0.67 | 0.38 | 0.35 |  |  |  | 25 | 0.67 | 1.44 | 1.57 | 1.33 | 1.1 | 0.68 | 0.6 |  |  |  | 25 | 98 | 231 | 378 | 292 | 674 | 1858 | 225 | 3
26 | 0.29 | 0.68 | 1.36 | 0.96 | 0.81 | 0.39 | 0.32 |  |  |  | 26 | 0.67 | 1.32 | 1.87 | 1.43 | 1.25 | 0.73 | 0.59 |  |  |  | 26 | 94 | 254 | 342 | 288 | 692 | 2149 | 406 | 7
27 | 0.2 | 0.87 | 1.32 | 1.4 | 0.91 | 0.48 | 0.37 |  |  |  | 27 | 0.46 | 1.75 | 1.88 | 1.82 | 1.36 | 0.87 | 0.77 |  |  |  | 27 | 172 | 216 | 346 | 281 | 699 | 2269 | 534 | 5
28 | 0.22 | 0.78 | 1.6 | 1.31 | 1.02 | 0.59 | 0.34 |  |  |  | 28 | 0.46 | 2.06 | 2.31 | 1.8 | 1.52 | 1.01 | 0.76 |  |  |  | 28 | 154 | 234 | 370 | 348 | 781 | 2619 | 1021 | 27
29 | 0.22 | 0.49 | 1.34 | 1.44 | 1.04 | 0.59 | 0.35 |  |  |  | 29 | 0.45 | 1.07 | 2.24 | 1.96 | 1.49 | 1.03 | 0.74 |  |  |  | 29 | 126 | 314 | 454 | 449 | 981 | 3071 | 1723 | 25
30 | 0.15 | 0.66 | 1.64 | 1.56 | 1.27 | 0.68 | 0.41 | 0.53 |  |  | 30 | 0.39 | 1.59 | 2.37 | 2 | 1.73 | 1.15 | 0.79 | 0.79 |  |  | 30 | 177 | 258 | 482 | 523 | 1172 | 3839 | 2266 | 35 | 3
31 | 0.1 | 0.44 | 1.44 | 1.48 | 1.37 | 0.79 | 0.46 | 0.31 |  |  | 31 | 0.24 | 1.23 | 2.23 | 1.87 | 1.95 | 1.28 | 0.88 | 0.58 |  |  | 31 | 125 | 229 | 476 | 534 | 1403 | 4371 | 2815 | 52 | 1
32 | 0.12 | 0.58 | 1.25 | 1.57 | 1.47 | 0.88 | 0.48 | 0.61 |  |  | 32 | 0.3 | 1.69 | 2.15 | 2.1 | 2 | 1.35 | 0.9 | 0.98 |  |  | 32 | 147 | 202 | 540 | 646 | 1576 | 4563 | 3553 | 83 | 1
33 | 0.16 | 0.46 | 1.38 | 1.49 | 1.57 | 0.95 | 0.54 | 0.48 |  |  | 33 | 0.28 | 1.5 | 2.36 | 2.18 | 2.09 | 1.47 | 0.93 | 0.97 |  |  | 33 | 140 | 180 | 441 | 769 | 1625 | 4732 | 4032 | 129 | 3
34 | 0.14 | 0.39 | 1.36 | 1.65 | 1.67 | 1.06 | 0.59 | 0.53 |  |  | 34 | 0.3 | 1.11 | 2.43 | 2.1 | 2.2 | 1.55 | 1.01 | 1.09 |  |  | 34 | 83 | 153 | 401 | 667 | 1608 | 4649 | 4116 | 143 | 6
35 | 0.1 | 0.38 | 1.11 | 1.6 | 1.74 | 1.09 | 0.6 | 0.7 |  |  | 35 | 0.28 | 0.66 | 2.17 | 2.04 | 2.26 | 1.62 | 1.07 | 1.38 |  |  | 35 | 39 | 109 | 344 | 575 | 1501 | 4228 | 3867 | 130 | 2
36 |  | 0.17 | 0.85 | 1.51 | 1.8 | 1.17 | 0.67 | 0.69 |  |  | 36 |  | 0.56 | 2.17 | 1.97 | 2.28 | 1.74 | 1.17 | 1.53 |  |  | 36 | 23 | 90 | 262 | 455 | 1369 | 3502 | 3222 | 142 | 6
37 |  | 0.14 | 0.75 | 1.77 | 1.82 | 1.25 | 0.77 | 0.82 |  |  | 37 |  | 0.52 | 1.75 | 2.37 | 2.33 | 1.8 | 1.25 | 1.38 |  |  | 37 | 29 | 52 | 191 | 337 | 1050 | 2543 | 2480 | 170 | 2
38 |  |  | 0.97 | 1.88 | 1.91 | 1.29 | 0.76 | 0.98 |  |  | 38 |  |  | 1.88 | 2.3 | 2.42 | 1.89 | 1.26 | 1.46 |  |  | 38 | 27 | 16 | 139 | 274 | 825 | 1928 | 1988 | 116 | 1
39 |  |  | 1.08 | 1.81 | 1.92 | 1.4 | 0.73 | 1.29 |  |  | 39 |  |  | 1.67 | 2.54 | 2.55 | 2.02 | 1.29 | 1.74 |  |  | 39 | 8 | 9 | 83 | 197 | 600 | 1389 | 1422 | 95 | 1
40 |  |  | 1.12 | 1.53 | 2 | 1.49 | 0.84 | 1.21 |  |  | 40 |  |  | 1.41 | 1.92 | 2.49 | 2.09 | 1.42 | 1.69 |  |  | 40 | 4 | 10 | 45 | 103 | 339 | 833 | 1002 | 72
41 | 30-40: 1.53; 40-50: 2.05; 50-60: 1.4; 60-70: 0.81; 70-80: 1.01 | 41 |  |  |  | 2.56 | 2.53 | 2.04 | 1.29 | 1.62 |  |  | 41 | 2 | 4 | 24 | 63 | 198 | 452 | 610 | 37 | 2
42 | 40-50: 2.14; 50-60: 1.53; 60-70: 0.9 | 42 |  |  |  |  | 3.02 | 2.57 | 1.46 |  |  |  | 42 |  | 11 | 23 | 20 | 114 | 197 | 323 | 11
43 | 40-50: 2.31; 50-60: 1.63; 60-70: 0.84 | 43 |  |  |  |  | 2.59 | 2.31 | 1.45 |  |  |  | 43 |  |  | 10 | 22 | 72 | 127 | 150 | 20
44 | 40-50: 2.61; 50-60: 1.59; 60-70: 0.83 | 44 |  |  |  |  | 3.09 | 2.23 | 1.27 |  |  |  | 44 |  |  | 10 | 19 | 40 | 75 | 79 | 14 | 2
45 | 40-50: 2.09; 50-60: 1.94; 60-70: 1.38 | 45 |  |  |  |  | 4.11 | 2.55 | 2.28 |  |  |  | 45 |  |  | 1 | 3 | 39 | 47 | 39 | 10
46 | 50-60: 1.61 | 46 | [5 empty] | 2.17 |  |  |  |  | 46 |  |  |  | 5 | 12 | 31 | 28 | 1
47 | [10 empty] | 47 | [10 empty] | 47 |  |  | 7 | 12 | 10 | 16 | 14
48 | [10 empty] | 48 | [10 empty] | 48 |  |  |  | 2 | 8 | 18 | 10
49 | 40-50: 2.01 | 49 |  |  |  |  | 2.57 | [5 empty] | 49 |  |  |  | 9 | 33 | 22 | 2
50 | [10 empty] | 50 | [10 empty] | 50 |  |  |  | 5 | 14 | 15 | 5
51 | [10 empty] | 51 | [10 empty] | 51 |  |  |  | 4 | 3 | 6 | 4 | 2
52 | [10 empty] | 52 | [10 empty] | 52 |  |  |  | 8 | 2 | 11 | 6
53 | [10 empty] | 53 | [10 empty] | 53 |  |  |  | 1 | 2 | 8
54 | [10 empty] | 54 | [10 empty] | 54 |  |  |  |  | 6 | 1 | 3
55 | [10 empty] | 55 | [10 empty] | 55 |  |  |  | 1 | 3 | 1
TWA 60–75° off wind
p75 — km/h per second | [10 empty] | p90 — km/h per second | [10 empty] | samples
TWS | 0-10 | 10-20 | 20-30 | 30-40 | 40-50 | 50-60 | 60-70 | 70-80 | 80-90 | 90-100 | TWS | 0-10 | 10-20 | 20-30 | 30-40 | 40-50 | 50-60 | 60-70 | 70-80 | 80-90 | 90-100 | TWS | 0-10 | 10-20 | 20-30 | 30-40 | 40-50 | 50-60 | 60-70 | 70-80 | 80-90 | 90-100
0 | [10 empty] | 0 | [10 empty] | 0
1 | [10 empty] | 1 | [10 empty] | 1 | 2 | 1
2 | 0-10: 0.1; 10-20: 0.07 | 2 | 0.15 | 0.1 | [8 empty] | 2 | 43 | 34
3 | 0-10: 0.03 | 3 | 0.09 | [9 empty] | 3 | 95 | 7
4 | 0-10: 0.05; 10-20: 0.07 | 4 | 0.11 | 0.11 | [8 empty] | 4 | 36 | 39
5 | 0-10: 0.1 | 5 | 0.16 | [9 empty] | 5 | 45 | 19
6 | 0-10: 0.06 | 6 | 0.14 | [9 empty] | 6 | 102 | 25
7 | 0-10: 0.08 | 7 | 0.16 | [9 empty] | 7 | 213 | 12
8 | 0-10: 0.11 | 8 | 0.19 | [9 empty] | 8 | 186 | 24
9 | 0-10: 0.11; 10-20: 0.14 | 9 | 0.2 | 0.21 | [8 empty] | 9 | 353 | 52
10 | 0-10: 0.12; 10-20: 0.06 | 10 | 0.2 | 0.2 | [8 empty] | 10 | 425 | 91
11 | 0-10: 0.14; 10-20: 0.27 | 11 | 0.28 | 0.37 | [8 empty] | 11 | 352 | 117
12 | 0-10: 0.14; 10-20: 0.22 | 12 | 0.28 | 0.42 | [8 empty] | 12 | 195 | 272
13 | 0-10: 0.17; 10-20: 0.24 | 13 | 0.3 | 0.4 | [8 empty] | 13 | 142 | 533 | 8
14 | 0-10: 0.27; 10-20: 0.21; 20-30: 0.18 | 14 | 0.47 | 0.4 | 0.3 | [7 empty] | 14 | 102 | 977 | 120 | 5
15 | 0-10: 0.21; 10-20: 0.23; 20-30: 0.28 | 15 | 0.42 | 0.41 | 0.52 | [7 empty] | 15 | 96 | 1164 | 199 | 11 | 12 | 3
16 | 0-10: 0.13; 10-20: 0.22; 20-30: 0.36; 30-40: -0.07; 40-50: 0.12 | 16 | 0.38 | 0.46 | 0.7 | 0.36 | 0.36 | [5 empty] | 16 | 75 | 1245 | 268 | 38 | 33 | 19 | 2
17 | 0.23 | 0.29 | 0.36 | 0.4 | 0.11 | 0.11 |  |  |  |  | 17 | 0.47 | 0.56 | 0.62 | 0.86 | 0.5 | 0.34 |  |  |  |  | 17 | 102 | 975 | 636 | 68 | 164 | 53 | 4
18 | 0.26 | 0.36 | 0.41 | 0.42 | 0.32 | 0.16 |  |  |  |  | 18 | 0.41 | 0.6 | 0.71 | 0.93 | 0.58 | 0.52 |  |  |  |  | 18 | 53 | 758 | 883 | 207 | 446 | 116 | 11
19 | 0.19 | 0.37 | 0.42 | 0.72 | 0.45 | 0.33 |  |  |  |  | 19 | 0.29 | 0.73 | 0.77 | 1.15 | 0.76 | 0.71 |  |  |  |  | 19 | 77 | 617 | 1110 | 251 | 596 | 282 | 13
20 | 0.18 | 0.5 | 0.47 | 0.7 | 0.47 | 0.36 |  |  |  |  | 20 | 0.31 | 0.92 | 0.81 | 1.1 | 0.8 | 0.64 |  |  |  |  | 20 | 63 | 618 | 1306 | 360 | 736 | 606 | 27 | 2
21 | 0.25 | 0.45 | 0.49 | 0.65 | 0.54 | 0.34 | 0.28 |  |  |  | 21 | 0.56 | 0.77 | 0.85 | 1.1 | 0.88 | 0.64 | 0.49 |  |  |  | 21 | 81 | 468 | 1452 | 511 | 1007 | 890 | 40 | 6
22 | 0.14 | 0.44 | 0.58 | 0.76 | 0.64 | 0.35 | 0.33 |  |  |  | 22 | 0.2 | 0.85 | 0.98 | 1.07 | 1.01 | 0.66 | 0.65 |  |  |  | 22 | 81 | 312 | 1270 | 645 | 1197 | 1114 | 40
23 | 0.17 | 0.44 | 0.78 | 0.88 | 0.72 | 0.48 | 0.23 |  |  |  | 23 | 0.56 | 0.76 | 1.14 | 1.27 | 1.06 | 0.81 | 0.66 |  |  |  | 23 | 74 | 258 | 924 | 771 | 1180 | 1124 | 76 | 3
24 | 0.21 | 0.52 | 0.84 | 0.95 | 0.93 | 0.55 | 0.28 |  |  |  | 24 | 0.44 | 1.16 | 1.35 | 1.36 | 1.32 | 0.91 | 0.54 |  |  |  | 24 | 70 | 210 | 637 | 765 | 1212 | 1264 | 140 | 7
25 | 0.22 | 0.71 | 1.09 | 1.02 | 1.13 | 0.62 | 0.41 |  |  |  | 25 | 0.33 | 1.48 | 1.53 | 1.46 | 1.54 | 1 | 0.79 |  |  |  | 25 | 68 | 89 | 412 | 856 | 1087 | 1383 | 212 | 13 | 1
26 | 0.15 | 0.65 | 1.16 | 1.25 | 1.25 | 0.76 | 0.46 | 0.03 |  |  | 26 | 0.31 | 1.11 | 1.74 | 1.79 | 1.66 | 1.19 | 0.9 | 0.89 |  |  | 26 | 72 | 97 | 287 | 546 | 868 | 1281 | 316 | 47 | 2
27 |  | 0.74 | 1.28 | 1.43 | 1.41 | 0.89 | 0.55 | 0.3 |  |  | 27 |  | 1.49 | 1.89 | 1.85 | 1.92 | 1.5 | 1.16 | 1.01 |  |  | 27 | 28 | 123 | 228 | 428 | 802 | 1130 | 471 | 80 | 7
28 | 0.18 | 0.51 | 1.15 | 1.53 | 1.6 | 1.12 | 0.71 | 0.44 |  |  | 28 | 0.31 | 0.77 | 1.84 | 1.96 | 2.16 | 1.67 | 1.26 | 1.21 |  |  | 28 | 47 | 96 | 208 | 433 | 807 | 1019 | 530 | 112 | 9
29 |  | 0.38 | 1.36 | 1.75 | 1.87 | 1.31 | 0.91 | 0.59 |  |  | 29 |  | 0.84 | 1.82 | 2.23 | 2.42 | 1.94 | 1.54 | 1.38 |  |  | 29 | 23 | 108 | 171 | 387 | 621 | 1048 | 677 | 145 | 15
30 |  | 0.34 | 1.29 | 1.73 | 1.94 | 1.44 | 1.02 | 0.92 |  |  | 30 |  | 0.65 | 2.04 | 2.27 | 2.57 | 2.1 | 1.67 | 1.6 |  |  | 30 | 22 | 56 | 237 | 393 | 764 | 1012 | 798 | 249 | 14
31 |  | 0.32 | 1.28 | 1.77 | 1.99 | 1.5 | 0.92 | 1.06 |  |  | 31 |  | 0.6 | 1.89 | 2.24 | 2.62 | 2.12 | 1.6 | 1.74 |  |  | 31 | 20 | 69 | 190 | 302 | 745 | 1121 | 975 | 291 | 26
32 |  | 0.25 | 1.61 | 1.86 | 2.11 | 1.67 | 0.97 | 1.14 | 1.05 |  | 32 |  | 0.57 | 2.34 | 2.34 | 2.68 | 2.23 | 1.63 | 1.88 | 1.45 |  | 32 | 27 | 61 | 149 | 323 | 725 | 986 | 1013 | 390 | 50
33 |  | 0.39 | 1.13 | 1.8 | 2.18 | 1.83 | 1.1 | 1.35 | 1.23 |  | 33 |  | 1.14 | 2.29 | 2.35 | 2.83 | 2.5 | 1.76 | 2.05 | 1.71 |  | 33 | 10 | 35 | 110 | 307 | 641 | 975 | 930 | 322 | 48
34 |  |  | 0.56 | 1.92 | 2.32 | 1.84 | 1.22 | 1.22 | 1 |  | 34 |  |  | 1.74 | 2.51 | 2.98 | 2.58 | 2.01 | 1.93 | 1.66 |  | 34 | 21 | 24 | 117 | 259 | 627 | 989 | 788 | 287 | 37
35 |  |  | 1.41 | 2 | 2.5 | 1.94 | 1.24 | 1.24 | 1.18 |  | 35 |  |  | 2.31 | 2.57 | 3.08 | 2.59 | 2.15 | 2 | 1.71 |  | 35 | 6 | 21 | 64 | 233 | 577 | 842 | 755 | 314 | 61
36 |  |  | 2.2 | 1.83 | 2.42 | 1.97 | 1.05 | 1.29 | 1.37 |  | 36 |  |  | 2.8 | 2.47 | 3.05 | 2.62 | 1.97 | 2.06 | 2.13 |  | 36 | 2 | 14 | 39 | 146 | 470 | 693 | 656 | 268 | 60
37 |  |  |  | 2.1 | 2.45 | 2.03 | 1.37 | 1.44 | 1.17 |  | 37 |  |  |  | 2.58 | 3.44 | 2.64 | 2.16 | 2.45 | 2.22 |  | 37 |  | 1 | 20 | 104 | 314 | 496 | 445 | 214 | 57
38 |  |  |  | 1.64 | 2.65 | 2.21 | 1.43 | 1.71 | 1.42 |  | 38 |  |  |  | 3.17 | 3.31 | 3 | 2.14 | 2.42 | 1.91 |  | 38 |  | 2 | 9 | 52 | 208 | 326 | 323 | 96 | 36 | 1
39 | 30-40: 1.66; 40-50: 2.57; 50-60: 2.24; 60-70: 1.7; 70-80: 1.78 | 39 |  |  |  | 2.79 | 3.19 | 3.28 | 2.71 | 2.51 |  |  | 39 |  |  | 7 | 66 | 110 | 228 | 190 | 97 | 27
40 | 40-50: 2.44; 50-60: 2.56; 60-70: 1.56; 70-80: 1.33 | 40 |  |  |  |  | 3.05 | 3.22 | 2.62 | 2.47 |  |  | 40 |  |  | 5 | 11 | 53 | 125 | 105 | 60 | 28
41 | 40-50: 2.4; 50-60: 2.04; 60-70: 1.31 | 41 |  |  |  |  | 3.2 | 3.04 | 2.2 |  |  |  | 41 |  | 2 | 7 | 1 | 31 | 81 | 71 | 28 | 22 | 1
42 | 50-60: 2.1; 60-70: 1.38 | 42 | [5 empty] | 2.81 | 2.2 |  |  |  | 42 |  | 2 | 4 |  | 13 | 31 | 39 | 21 | 12
43 | 60-70: 1.82 | 43 | [6 empty] | 2.66 |  |  |  | 43 |  |  | 3 | 1 | 6 | 25 | 31 | 13 | 7
44 | [10 empty] | 44 | [10 empty] | 44 |  |  |  | 2 | 6 | 17 | 12 | 8 | 1
45 | [10 empty] | 45 | [10 empty] | 45 |  |  |  |  | 10 | 7 | 3 | 3 | 4
46 | [10 empty] | 46 | [10 empty] | 46 |  |  |  | 2 | 6 | 5 | 2 | 3 | 1
47 | [10 empty] | 47 | [10 empty] | 47 |  |  |  | 1 | 3 | 4 |  | 2 | 2
48 | [10 empty] | 48 | [10 empty] | 48 |  |  |  | 1 | 3 | 9 |  | 1 | 2
49 | [10 empty] | 49 | [10 empty] | 49 |  |  |  | 1 | 3 | 1 |  |  | 1
50 | [10 empty] | 50 | [10 empty] | 50 |  |  |  | 2 | 3 |  | 1
51 | [10 empty] | 51 | [10 empty] | 51 |  |  |  | 1 | 1 | 1 | 2 | 3 | 3
52 | [10 empty] | 52 | [10 empty] | 52 | [5 empty] | 5 | 2 | 3
53 | [10 empty] | 53 | [10 empty] | 53 |  |  |  |  | 1 | 5 | 5 | 1
54 | [10 empty] | 54 | [10 empty] | 54 | [5 empty] | 1 | 3
55 | [10 empty] | 55 | [10 empty] | 55 |  |  |  |  | 1 | 2 | 2
TWA 75–90° off wind
p75 — km/h per second | [10 empty] | p90 — km/h per second | [10 empty] | samples
TWS | 0-10 | 10-20 | 20-30 | 30-40 | 40-50 | 50-60 | 60-70 | 70-80 | 80-90 | 90-100 | TWS | 0-10 | 10-20 | 20-30 | 30-40 | 40-50 | 50-60 | 60-70 | 70-80 | 80-90 | 90-100 | TWS | 0-10 | 10-20 | 20-30 | 30-40 | 40-50 | 50-60 | 60-70 | 70-80 | 80-90 | 90-100
0 | [10 empty] | 0 | [10 empty] | 0 | 1
1 | [10 empty] | 1 | [10 empty] | 1 | 4
2 | 0-10: 0.02; 10-20: 0.06 | 2 | 0.09 | 0.13 | [8 empty] | 2 | 47 | 30
3 | 0-10: 0.03; 10-20: 0.03 | 3 | 0.12 | 0.15 | [8 empty] | 3 | 67 | 31
4 | 10-20: 0.1 | 4 |  | 0.14 | [8 empty] | 4 | 10 | 74
5 | 10-20: 0.09 | 5 |  | 0.12 | [8 empty] | 5 | 22 | 61
6 | 0-10: 0.07 | 6 | 0.16 | [9 empty] | 6 | 136 | 19
7 | 0-10: 0.09 | 7 | 0.19 | [9 empty] | 7 | 224 | 8
8 | 0-10: 0.12 | 8 | 0.22 | [9 empty] | 8 | 176 | 15
9 | 0-10: 0.12 | 9 | 0.25 | [9 empty] | 9 | 252 | 25
10 | 0-10: 0.11; 10-20: 0.17 | 10 | 0.22 | 0.28 | [8 empty] | 10 | 270 | 107
11 | 0-10: 0.08; 10-20: 0.27 | 11 | 0.21 | 0.47 | [8 empty] | 11 | 299 | 70
12 | 0-10: 0.12; 10-20: 0.21 | 12 | 0.23 | 0.37 | [8 empty] | 12 | 294 | 235
13 | 0-10: 0.12; 10-20: 0.21 | 13 | 0.29 | 0.37 | [8 empty] | 13 | 155 | 379 | 5 | 1
14 | 0-10: 0.21; 10-20: 0.27; 20-30: 0.17 | 14 | 0.34 | 0.45 | 0.34 | [7 empty] | 14 | 132 | 459 | 30 | 6
15 | 0-10: 0.23; 10-20: 0.22; 20-30: 0.19 | 15 | 0.4 | 0.4 | 0.74 | [7 empty] | 15 | 110 | 492 | 44 | 7 | 14
16 | 0-10: 0.21; 10-20: 0.25; 20-30: 0.33; 40-50: 0.07 | 16 | 0.35 | 0.46 | 0.55 |  | 0.43 | [5 empty] | 16 | 104 | 622 | 85 | 14 | 79 | 18 | 2
17 | 0.21 | 0.23 | 0.26 | 0.25 | 0.34 | 0.22 |  |  |  |  | 17 | 0.39 | 0.46 | 0.52 | 0.59 | 0.62 | 0.82 |  |  |  |  | 17 | 83 | 773 | 296 | 109 | 113 | 64 | 2
18 | 0.18 | 0.26 | 0.28 | 0.47 | 0.53 | 0.49 |  |  |  |  | 18 | 0.42 | 0.48 | 0.54 | 0.97 | 0.91 | 0.92 |  |  |  |  | 18 | 66 | 581 | 516 | 216 | 219 | 98 | 13
19 | 0.14 | 0.33 | 0.25 | 0.68 | 0.62 | 0.59 |  |  |  |  | 19 | 0.32 | 0.57 | 0.58 | 1 | 1.09 | 0.88 |  |  |  |  | 19 | 53 | 470 | 552 | 256 | 336 | 141 | 6
20 | 0.09 | 0.39 | 0.4 | 0.76 | 0.77 | 0.72 |  |  |  |  | 20 | 0.25 | 0.71 | 0.72 | 1.09 | 1.15 | 1.02 |  |  |  |  | 20 | 58 | 333 | 687 | 333 | 386 | 218 | 15 | 3
21 | 0.09 | 0.47 | 0.36 | 0.65 | 0.93 | 0.62 | 0.84 |  |  |  | 21 | 0.31 | 0.74 | 0.69 | 1 | 1.34 | 0.98 | 1.38 |  |  |  | 21 | 67 | 336 | 826 | 465 | 427 | 254 | 42 | 14
22 | 0.08 | 0.31 | 0.41 | 0.72 | 1 | 0.71 | 0.53 |  |  |  | 22 | 0.23 | 0.67 | 0.69 | 1.09 | 1.41 | 1.1 | 0.71 |  |  |  | 22 | 65 | 257 | 753 | 558 | 414 | 277 | 63 | 8
23 | 0.18 | 0.42 | 0.54 | 0.87 | 1.2 | 0.93 | 0.74 |  |  |  | 23 | 0.32 | 0.91 | 0.89 | 1.27 | 1.73 | 1.4 | 1.13 |  |  |  | 23 | 68 | 189 | 621 | 519 | 431 | 322 | 76 | 13
24 | 0.14 | 0.77 | 0.63 | 1.07 | 1.36 | 1.02 | 0.85 |  |  |  | 24 | 0.94 | 1.26 | 1.22 | 1.5 | 1.73 | 1.57 | 1.12 |  |  |  | 24 | 45 | 100 | 355 | 536 | 456 | 269 | 104 | 21 | 1
25 |  | 0.47 | 0.56 | 1.25 | 1.63 | 1.16 | 0.75 | 0.56 |  |  | 25 |  | 0.84 | 1.01 | 1.83 | 2.03 | 1.87 | 1.16 | 1.66 |  |  | 25 | 19 | 119 | 301 | 503 | 402 | 247 | 77 | 31 | 7
26 |  | 0.86 | 0.85 | 1.43 | 1.93 | 1.46 | 1.49 | 0.85 |  |  | 26 |  | 1.26 | 1.61 | 1.95 | 2.57 | 2.09 | 2.04 | 1.4 |  |  | 26 | 18 | 115 | 148 | 313 | 331 | 212 | 124 | 87 | 9
27 |  | 0.48 | 1.11 | 1.49 | 1.99 | 1.78 | 1.17 | 0.79 |  |  | 27 |  | 1.03 | 1.67 | 1.85 | 2.52 | 2.57 | 1.75 | 1.67 |  |  | 27 | 19 | 66 | 161 | 261 | 258 | 202 | 162 | 112 | 28
28 |  | 0.14 | 1.18 | 1.69 | 2.4 | 2.32 | 1.39 | 0.84 | 0.81 |  | 28 |  | 0.91 | 2.01 | 2.07 | 2.87 | 2.89 | 1.96 | 1.56 | 1.51 |  | 28 | 7 | 55 | 109 | 162 | 204 | 182 | 205 | 175 | 37
29 |  | 0.18 | 0.8 | 1.72 | 2.61 | 2.48 | 1.66 | 1.06 | 0.78 |  | 29 |  | 0.43 | 1.65 | 2.25 | 3.26 | 3.1 | 2.44 | 1.77 | 1.09 |  | 29 | 13 | 35 | 84 | 142 | 208 | 200 | 235 | 262 | 63
30 |  | 0.87 | 1.23 | 1.95 | 2.62 | 2.65 | 2.04 | 1.11 | 0.69 |  | 30 |  | 1.29 | 1.63 | 2.5 | 3.2 | 3.13 | 2.81 | 1.83 | 1.46 |  | 30 |  | 36 | 104 | 109 | 187 | 177 | 225 | 362 | 100
31 |  |  | 1.53 | 2.1 | 2.93 | 2.56 | 1.91 | 1.09 | 0.75 |  | 31 |  |  | 1.95 | 2.58 | 3.46 | 3.39 | 2.8 | 1.89 | 1.27 |  | 31 |  | 9 | 94 | 86 | 166 | 170 | 217 | 451 | 185
32 |  |  | 0.93 | 2.22 | 2.88 | 2.86 | 2.16 | 1.27 | 0.86 |  | 32 |  |  | 1.74 | 2.82 | 3.63 | 3.6 | 2.88 | 1.98 | 1.31 |  | 32 | 11 | 18 | 73 | 92 | 150 | 164 | 225 | 463 | 252
33 |  |  | 1.81 | 2.3 | 2.72 | 2.69 | 2.05 | 1.39 | 0.97 |  | 33 |  |  | 2.68 | 2.73 | 3.32 | 3.57 | 2.64 | 2.05 | 1.39 |  | 33 | 11 | 27 | 45 | 72 | 169 | 169 | 257 | 418 | 279 | 2
34 |  |  | 1.81 | 2.45 | 2.85 | 2.87 | 2.32 | 1.32 | 0.84 |  | 34 |  |  | 2.76 | 2.99 | 3.51 | 3.59 | 3.01 | 2.11 | 1.44 |  | 34 | 3 | 26 | 30 | 61 | 80 | 150 | 236 | 418 | 297 | 10
35 |  |  |  | 2.96 | 3.3 | 3.05 | 1.97 | 1.48 | 1.03 |  | 35 |  |  |  | 3.31 | 3.74 | 3.8 | 2.66 | 2.22 | 1.74 |  | 35 |  | 7 | 23 | 53 | 100 | 150 | 211 | 418 | 342 | 8
36 | 40-50: 3.14; 50-60: 2.85; 60-70: 2.13; 70-80: 1.42; 80-90: 1.07 | 36 |  |  |  |  | 3.85 | 3.55 | 3.08 | 2.2 | 1.57 |  | 36 |  | 2 | 29 | 25 | 62 | 96 | 147 | 361 | 331 | 11
37 | 40-50: 2.78; 50-60: 2.58; 60-70: 2.44; 70-80: 1.42; 80-90: 1.19 | 37 |  |  |  |  | 3.57 | 3.27 | 3.48 | 2.47 | 1.77 |  | 37 |  | 1 | 19 | 19 | 40 | 63 | 89 | 255 | 266 | 18
38 | 50-60: 2.06; 60-70: 2.59; 70-80: 1.47; 80-90: 1.33 | 38 | [5 empty] | 3.51 | 3.23 | 2.82 | 2.2 |  | 38 |  | 4 | 9 | 13 | 27 | 67 | 57 | 144 | 201 | 27
39 | 50-60: 3.2; 60-70: 2.4; 70-80: 1.7; 80-90: 1.2; 90-100: 1.27 | 39 | [5 empty] | 3.88 | 4.4 | 2.95 | 2.08 | 1.73 | 39 |  | 6 | 9 | 9 | 15 | 34 | 51 | 93 | 151 | 32
40 | 60-70: 2.71; 70-80: 1.73; 80-90: 1.12 | 40 | [6 empty] | 3.41 | 2.79 | 1.6 |  | 40 |  |  | 11 | 7 | 1 | 8 | 40 | 60 | 86 | 27
41 | 70-80: 1.51; 80-90: 1.27 | 41 | [7 empty] | 2.74 | 2.07 |  | 41 |  | 1 | 4 | 4 | 2 | 9 | 12 | 47 | 61 | 12
42 | 70-80: 2.45 | 42 | [7 empty] | 3.25 |  |  | 42 |  |  |  |  | 1 | 2 | 6 | 37 | 27 | 14
43 | [10 empty] | 43 | [10 empty] | 43 |  |  |  |  | 1 | 3 | 5 | 25 | 19 | 11
44 | [10 empty] | 44 | [10 empty] | 44 | [7 empty] | 14 | 10 | 6
45 | [10 empty] | 45 | [10 empty] | 45 |  |  |  | 1 |  | 7 |  | 6 | 9
46 | [10 empty] | 46 | [10 empty] | 46 |  |  |  |  | 1 | 4 | 2 | 5 | 1 | 2
47 | [10 empty] | 47 | [10 empty] | 47 |  |  |  | 1 | 1 |  |  | 4
48 | [10 empty] | 48 | [10 empty] | 48 | [5 empty] | 1 | 1 | 1 |  | 1
49 | [10 empty] | 49 | [10 empty] | 49 |  |  |  |  | 1 | 1 |  | 2 | 2
50 | [10 empty] | 50 | [10 empty] | 50 | [5 empty] | 1
51 | [10 empty] | 51 | [10 empty] | 51 |  |  |  |  | 1 | 4 | 1 |  |  | 1
52 | [10 empty] | 52 | [10 empty] | 52 | [6 empty] | 1
53 | [10 empty] | 53 | [10 empty] | 53 | [5 empty] | 3
54 | [10 empty] | 54 | [10 empty] | 54 | [5 empty] | 5 | 1 |  | 1
55 | [10 empty] | 55 | [10 empty] | 55 | [7 empty] | 1
TWA 90–105° off wind
p75 — km/h per second | [10 empty] | p90 — km/h per second | [10 empty] | samples
TWS | 0-10 | 10-20 | 20-30 | 30-40 | 40-50 | 50-60 | 60-70 | 70-80 | 80-90 | 90-100 | TWS | 0-10 | 10-20 | 20-30 | 30-40 | 40-50 | 50-60 | 60-70 | 70-80 | 80-90 | 90-100 | TWS | 0-10 | 10-20 | 20-30 | 30-40 | 40-50 | 50-60 | 60-70 | 70-80 | 80-90 | 90-100
0 | [10 empty] | 0 | [10 empty] | 0
1 | [10 empty] | 1 | [10 empty] | 1 | 20 | 3
2 | 0-10: 0.05; 10-20: 0.08 | 2 | 0.08 | 0.32 | [8 empty] | 2 | 32 | 42
3 | 0-10: 0.04 | 3 | 0.09 | [9 empty] | 3 | 54 | 17
4 | [10 empty] | 4 | [10 empty] | 4 | 16 | 25
5 | 0-10: 0.06 | 5 | 0.13 | [9 empty] | 5 | 30 | 23
6 | 0-10: 0.06 | 6 | 0.14 | [9 empty] | 6 | 114 | 12
7 | 0-10: 0.09; 10-20: 0.12 | 7 | 0.17 | 0.18 | [8 empty] | 7 | 264 | 33
8 | 0-10: 0.1 | 8 | 0.18 | [9 empty] | 8 | 412 | 24
9 | 0-10: 0.09; 10-20: 0.05 | 9 | 0.17 | 0.14 | [8 empty] | 9 | 381 | 41
10 | 0-10: 0.11; 10-20: 0.12 | 10 | 0.21 | 0.17 | [8 empty] | 10 | 367 | 99
11 | 0-10: 0.11; 10-20: 0.13 | 11 | 0.2 | 0.23 | [8 empty] | 11 | 327 | 154 |  | 1
12 | 0-10: 0.13; 10-20: 0.23 | 12 | 0.27 | 0.34 | [8 empty] | 12 | 286 | 337
13 | 0-10: 0.16; 10-20: 0.18 | 13 | 0.28 | 0.3 | [8 empty] | 13 | 174 | 648 | 6 |  | 2
14 | 0-10: 0.17; 10-20: 0.18 | 14 | 0.41 | 0.32 | [8 empty] | 14 | 99 | 550 | 23 | 3 | 13
15 | 0-10: 0.12; 10-20: 0.25 | 15 | 0.22 | 0.43 | [8 empty] | 15 | 106 | 444 | 19 | 10 | 25 | 8
16 | 0-10: 0.04; 10-20: 0.26; 20-30: 0.43; 40-50: 0.3; 50-60: 0.56 | 16 | 0.17 | 0.54 | 0.61 |  | 0.75 | 0.95 |  |  |  |  | 16 | 104 | 469 | 31 | 9 | 74 | 42 | 6
17 | 0-10: 0.16; 10-20: 0.23; 20-30: 0.28; 40-50: 0.58; 50-60: 0.53 | 17 | 0.33 | 0.46 | 0.47 |  | 1.13 | 1.07 |  |  |  |  | 17 | 93 | 447 | 138 | 24 | 76 | 122 | 29
18 | 0.09 | 0.2 | 0.25 | 0.34 | 0.79 | 0.58 | 0.38 |  |  |  | 18 | 0.16 | 0.42 | 0.58 | 0.5 | 1.16 | 1.19 | 0.59 |  |  |  | 18 | 49 | 406 | 260 | 60 | 143 | 187 | 59
19 | 0.11 | 0.15 | 0.31 | 0.4 | 0.82 | 0.6 | 0.79 |  |  |  | 19 | 0.24 | 0.39 | 0.55 | 0.82 | 1.45 | 1.22 | 1.11 |  |  |  | 19 | 41 | 333 | 161 | 91 | 151 | 228 | 73 | 1
20 | 0.05 | 0.22 | 0.45 | 0.55 | 0.93 | 0.65 | 0.51 |  |  |  | 20 | 0.14 | 0.46 | 0.75 | 1.38 | 1.5 | 1.06 | 0.74 |  |  |  | 20 | 51 | 309 | 131 | 93 | 217 | 316 | 126 | 2
21 | 0.11 | 0.32 | 0.67 | 0.59 | 1.04 | 0.81 | 0.65 |  |  |  | 21 | 0.22 | 0.7 | 1.08 | 0.95 | 1.52 | 1.1 | 0.99 |  |  |  | 21 | 41 | 182 | 177 | 136 | 296 | 404 | 176
22 | 0.12 | 0.43 | 0.32 | 0.74 | 1.13 | 0.91 | 0.69 |  |  |  | 22 | 0.25 | 0.81 | 0.71 | 1.08 | 1.51 | 1.42 | 0.92 |  |  |  | 22 | 63 | 153 | 244 | 195 | 300 | 462 | 203 | 13
23 |  | 0.44 | 0.28 | 0.71 | 1.28 | 1.14 | 0.87 |  |  |  | 23 |  | 0.71 | 0.72 | 1.22 | 1.73 | 1.55 | 1.27 |  |  |  | 23 | 25 | 84 | 122 | 189 | 248 | 342 | 182 | 27
24 |  | 0.43 | 0.47 | 1.21 | 1.34 | 1.35 | 1 | 0.72 |  |  | 24 |  | 0.75 | 1.11 | 1.6 | 1.82 | 1.88 | 1.46 | 1 |  |  | 24 | 7 | 81 | 137 | 206 | 220 | 287 | 198 | 38 | 6
25 |  | 0.31 | 0.66 | 0.97 | 1.51 | 1.47 | 1.24 | 0.69 |  |  | 25 |  | 0.88 | 1.08 | 1.41 | 2.16 | 1.89 | 1.89 | 1.12 |  |  | 25 | 25 | 86 | 143 | 124 | 160 | 201 | 135 | 73 | 14
26 |  | 0.46 | 1.06 | 1.11 | 1.73 | 1.85 | 1.42 | 0.68 |  |  | 26 |  | 0.64 | 1.61 | 1.57 | 2.43 | 2.33 | 1.93 | 1.15 |  |  | 26 | 15 | 81 | 100 | 85 | 109 | 143 | 84 | 125 | 24
27 |  | 0.8 | 1.31 | 1.57 | 2.13 | 2.13 | 1.27 | 0.61 | 0.38 |  | 27 |  | 1.04 | 1.77 | 1.8 | 2.67 | 2.6 | 2.03 | 1.13 | 0.92 |  | 27 | 18 | 47 | 70 | 59 | 98 | 102 | 79 | 179 | 55
28 |  | 0.26 | 1.05 | 1.7 | 2.3 | 2.57 | 1.35 | 0.97 | 0.44 |  | 28 |  | 0.87 | 1.8 | 2.57 | 2.86 | 3.08 | 2.03 | 1.53 | 0.88 |  | 28 | 12 | 61 | 83 | 51 | 83 | 63 | 119 | 264 | 102
29 |  | 0.37 | 0.5 | 1.74 | 2.6 | 2.87 | 1.87 | 1.05 | 0.87 |  | 29 |  | 0.51 | 1.17 | 2.63 | 3.37 | 3.45 | 2.4 | 1.6 | 1.37 |  | 29 | 4 | 42 | 66 | 50 | 48 | 63 | 126 | 264 | 173 | 1
30 |  |  | 1.2 | 2.26 | 3.62 | 2.69 | 2.06 | 1.36 | 0.58 |  | 30 |  |  | 1.68 | 3.1 | 4.09 | 3.39 | 2.78 | 1.85 | 1.17 |  | 30 | 5 | 29 | 86 | 62 | 41 | 69 | 134 | 236 | 216
31 |  |  | 1.72 | 2.32 | 3.23 | 3.33 | 2.52 | 1.51 | 0.68 |  | 31 |  |  | 2.5 | 3.1 | 3.66 | 3.85 | 3.16 | 2.43 | 1.07 |  | 31 | 5 | 25 | 65 | 67 | 37 | 47 | 107 | 220 | 251 | 2
32 |  | 0.8 | 1.39 | 2.05 | 2.86 | 3.01 | 2.69 | 1.34 | 0.76 |  | 32 |  | 1.06 | 1.95 | 2.83 | 3.99 | 3.52 | 3.28 | 2.14 | 1.2 |  | 32 | 8 | 39 | 57 | 48 | 52 | 44 | 98 | 207 | 318 | 10
33 |  | 0.82 | 1.25 |  | 3.46 | 3.33 | 2.55 | 1.45 | 0.74 |  | 33 |  | 1.22 | 1.86 |  | 4 | 3.97 | 3.24 | 2.25 | 1.17 |  | 33 | 9 | 36 | 35 | 29 | 44 | 44 | 64 | 199 | 281 | 15
34 |  | 0.19 | 1.18 |  | 3.27 | 3.57 | 3.09 | 1.66 | 0.84 |  | 34 |  | 0.37 | 2.41 |  | 3.87 | 4.21 | 3.65 | 2.52 | 1.43 |  | 34 | 10 | 43 | 33 | 18 | 40 | 49 | 81 | 159 | 319 | 13
35 | 10-20: 0.01; 50-60: 3.32; 60-70: 2.73; 70-80: 1.79; 80-90: 0.81 | 35 |  | 0.18 |  |  |  | 3.99 | 3.64 | 2.52 | 1.39 |  | 35 | 8 | 36 | 21 | 18 | 14 | 39 | 69 | 178 | 286 | 19
36 | 60-70: 3.13; 70-80: 1.7; 80-90: 0.88 | 36 | [6 empty] | 3.61 | 2.56 | 1.64 |  | 36 | 17 | 14 | 6 | 15 | 14 | 27 | 53 | 129 | 234 | 29
37 | 60-70: 3.02; 70-80: 1.68; 80-90: 0.92; 90-100: 1.06 | 37 | [6 empty] | 3.65 | 2.6 | 1.52 | 1.39 | 37 | 2 | 7 | 16 | 2 | 5 | 13 | 39 | 79 | 201 | 36
38 | 70-80: 2.14; 80-90: 0.94; 90-100: 0.67 | 38 | [7 empty] | 2.55 | 1.76 | 1.07 | 38 | 7 | 1 | 4 | 3 | 1 | 15 | 22 | 36 | 171 | 36
39 | 70-80: 2.06; 80-90: 0.95; 90-100: 0.76 | 39 | [7 empty] | 2.49 | 1.41 | 1.35 | 39 | 4 | 4 | 11 | 4 | 4 | 3 | 9 | 45 | 114 | 32
40 | 80-90: 1.06; 90-100: 1.1 | 40 | [8 empty] | 2.09 | 1.4 | 40 |  | 1 | 5 | 2 | 4 | 1 | 5 | 12 | 65 | 30
41 | 80-90: 0.55; 90-100: 0.98 | 41 | [8 empty] | 1.01 | 1.46 | 41 |  |  | 1 |  | 5 | 3 | 4 | 3 | 32 | 35
42 | [10 empty] | 42 | [10 empty] | 42 |  |  |  |  | 1 | 10 | 4 | 5 | 11 | 13
43 | [10 empty] | 43 | [10 empty] | 43 |  |  |  |  | 1 | 3 |  | 1 | 4 | 6
44 | [10 empty] | 44 | [10 empty] | 44 |  |  |  |  | 1 | 3 | 1 | 2 | 2 | 1
45 | [10 empty] | 45 | [10 empty] | 45 | [6 empty] | 1 | 3 |  | 3
46 | [10 empty] | 46 | [10 empty] | 46 | [5 empty] | 1 | 1 | 1 |  | 5
47 | [10 empty] | 47 | [10 empty] | 47 | [6 empty] | 2 | 2 | 4 | 4
48 | [10 empty] | 48 | [10 empty] | 48 | [5 empty] | 2 |  | 1 | 5
49 | [10 empty] | 49 | [10 empty] | 49 | [5 empty] | 5 | 2 | 1 | 4
50 | [10 empty] | 50 | [10 empty] | 50 | [5 empty] | 2 | 2 |  | 1
51 | [10 empty] | 51 | [10 empty] | 51 | [5 empty] | 3 | 3
52 | [10 empty] | 52 | [10 empty] | 52 | [5 empty] | 6 | 3 |  |  | 4
53 | [10 empty] | 53 | [10 empty] | 53 | [5 empty] | 3 | 3 |  | 3 | 2
54 | [10 empty] | 54 | [10 empty] | 54 | [5 empty] | 2 | 2 |  | 1 | 3
55 | [10 empty] | 55 | [10 empty] | 55 | [5 empty] | 4 | 1 |  |  | 1
TWA 105–120° off wind
p75 — km/h per second | [10 empty] | p90 — km/h per second | [10 empty] | samples
TWS | 0-10 | 10-20 | 20-30 | 30-40 | 40-50 | 50-60 | 60-70 | 70-80 | 80-90 | 90-100 | TWS | 0-10 | 10-20 | 20-30 | 30-40 | 40-50 | 50-60 | 60-70 | 70-80 | 80-90 | 90-100 | TWS | 0-10 | 10-20 | 20-30 | 30-40 | 40-50 | 50-60 | 60-70 | 70-80 | 80-90 | 90-100
0 | [10 empty] | 0 | [10 empty] | 0 | 10 | 1
1 | 0-10: 0.02 | 1 | 0.08 | [9 empty] | 1 | 46 | 4
2 | 0-10: 0.06 | 2 | 0.19 | [9 empty] | 2 | 56 | 16
3 | 0-10: 0.05 | 3 | 0.09 | [9 empty] | 3 | 84 | 14
4 | 0-10: 0.08 | 4 | 0.15 | [9 empty] | 4 | 90 | 22
5 | 0-10: 0.1 | 5 | 0.17 | [9 empty] | 5 | 105 | 7
6 | 0-10: 0.08 | 6 | 0.16 | [9 empty] | 6 | 206 | 13
7 | 0-10: 0.07 | 7 | 0.17 | [9 empty] | 7 | 291 | 21
8 | 0-10: 0.08; 10-20: 0.07 | 8 | 0.16 | 0.14 | [8 empty] | 8 | 476 | 65
9 | 0-10: 0.08; 10-20: 0.11 | 9 | 0.15 | 0.26 | [8 empty] | 9 | 579 | 86
10 | 0-10: 0.09; 10-20: 0.12 | 10 | 0.16 | 0.23 | [8 empty] | 10 | 582 | 179 | 1
11 | 0-10: 0.1; 10-20: 0.09 | 11 | 0.23 | 0.18 | [8 empty] | 11 | 345 | 189
12 | 0-10: 0.12; 10-20: 0.13 | 12 | 0.24 | 0.24 | [8 empty] | 12 | 480 | 540
13 | 0-10: 0.13; 10-20: 0.13 | 13 | 0.24 | 0.28 | [8 empty] | 13 | 274 | 1058 | 3 |  | 4 | 5
14 | 0-10: 0.11; 10-20: 0.15 | 14 | 0.2 | 0.28 | [8 empty] | 14 | 170 | 974 | 12 |  | 5 | 4
15 | 0-10: 0.13; 10-20: 0.13 | 15 | 0.25 | 0.25 | [8 empty] | 15 | 239 | 1370 | 8 | 4 | 7 | 28
16 | 0-10: 0.09; 10-20: 0.13; 50-60: 0.3 | 16 | 0.24 | 0.28 |  |  |  | 0.5 |  |  |  |  | 16 | 169 | 1007 | 7 | 3 | 24 | 127 | 9
17 | 0.16 | 0.18 | 0.31 |  | 1.12 | 0.21 | 0.34 |  |  |  | 17 | 0.36 | 0.37 | 0.55 |  | 1.35 | 0.43 | 0.62 |  |  |  | 17 | 110 | 359 | 95 | 14 | 38 | 229 | 106 | 1
18 | 0.12 | 0.14 | 0.09 |  | 0.84 | 0.39 | 0.26 |  |  |  | 18 | 0.25 | 0.38 | 0.26 |  | 1.24 | 0.72 | 0.55 |  |  |  | 18 | 55 | 291 | 51 | 27 | 55 | 361 | 202
19 | 0.19 | 0.28 | 0.09 | 0.21 | 1 | 0.46 | 0.37 |  |  |  | 19 | 0.34 | 0.73 | 0.64 | 0.63 | 1.3 | 0.85 | 0.66 |  |  |  | 19 | 41 | 308 | 72 | 36 | 86 | 487 | 276 | 5
20 | 0.19 | 0.24 | 0.24 | -0.21 | 1.05 | 0.53 | 0.36 |  |  |  | 20 | 0.42 | 0.49 | 0.76 | 0.29 | 1.41 | 0.94 | 0.71 |  |  |  | 20 | 55 | 355 | 102 | 41 | 137 | 556 | 508 | 10
21 |  | 0.18 | 0.18 | 0.57 | 1.09 | 0.62 | 0.39 | 0.5 |  |  | 21 |  | 0.38 | 0.52 | 1.28 | 1.48 | 1.1 | 0.79 | 0.73 |  |  | 21 | 23 | 210 | 110 | 30 | 212 | 732 | 659 | 30 | 2
22 |  | 0.26 | 0.24 | 0.45 | 1.25 | 0.85 | 0.53 | 0.49 |  |  | 22 |  | 0.5 | 0.54 | 0.88 | 1.57 | 1.37 | 0.91 | 0.93 |  |  | 22 | 29 | 192 | 112 | 36 | 320 | 888 | 772 | 57 | 3
23 | 0.12 | 0.2 | 0.58 | 0.28 | 1.21 | 0.91 | 0.71 | 0.66 |  |  | 23 | 0.24 | 0.38 | 1.41 | 0.45 | 1.56 | 1.5 | 1.11 | 1.03 |  |  | 23 | 56 | 263 | 62 | 43 | 249 | 910 | 741 | 112
24 | 0.05 | 0.32 | 0.4 | 0.3 | 1.24 | 1.21 | 0.87 | 0.52 |  |  | 24 | 0.19 | 0.58 | 1.05 | 0.88 | 1.61 | 1.76 | 1.33 | 1 |  |  | 24 | 35 | 236 | 138 | 44 | 179 | 714 | 706 | 139 | 1 | 1
25 |  | 0.29 | 0.5 | 1.01 | 1.47 | 1.54 | 1.11 | 0.68 |  |  | 25 |  | 0.61 | 0.88 | 1.24 | 1.97 | 1.97 | 1.58 | 1.04 |  |  | 25 | 26 | 262 | 132 | 63 | 135 | 524 | 625 | 256 | 6
26 |  | 0.25 | 0.56 | 1.21 | 1.62 | 1.79 | 1.31 | 0.86 |  |  | 26 |  | 0.48 | 0.98 | 1.44 | 2.21 | 2.28 | 1.86 | 1.33 |  |  | 26 | 28 | 184 | 136 | 40 | 115 | 398 | 597 | 375 | 28
27 |  | 0.37 | 0.68 |  | 1.57 | 2.04 | 1.58 | 0.97 | 0.45 |  | 27 |  | 0.64 | 0.98 |  | 2.31 | 2.53 | 2.13 | 1.48 | 0.86 |  | 27 | 25 | 168 | 105 | 29 | 99 | 250 | 437 | 331 | 70
28 |  | 0.33 | 0.77 |  | 1.43 | 2.28 | 1.98 | 1.01 | 0.44 |  | 28 |  | 0.67 | 1.58 |  | 1.97 | 2.73 | 2.46 | 1.69 | 0.85 |  | 28 | 6 | 190 | 108 | 25 | 72 | 188 | 333 | 372 | 150
29 |  | 0.23 | 0.79 | 1.49 | 1.39 | 2.27 | 2.12 | 1.05 | 0.49 |  | 29 |  | 0.42 | 1.51 | 2.09 | 1.91 | 2.74 | 2.88 | 1.64 | 1.16 |  | 29 | 4 | 153 | 136 | 44 | 45 | 113 | 224 | 332 | 165 | 2
30 |  | 0.29 | 0.72 |  | 1.94 | 2.66 | 2.12 | 1.21 | 0.54 |  | 30 |  | 0.73 | 1.41 |  | 2.67 | 3.2 | 2.81 | 1.82 | 1.11 |  | 30 | 2 | 95 | 147 | 28 | 47 | 112 | 189 | 347 | 247 | 5
31 |  | 0.25 | 0.53 | 1.14 | 2.14 | 2.43 | 2.28 | 1.38 | 0.6 |  | 31 |  | 0.63 | 1.25 | 1.94 | 2.75 | 3.07 | 3.18 | 2.25 | 1.22 |  | 31 | 4 | 81 | 171 | 60 | 31 | 102 | 155 | 274 | 226 | 22
32 |  | 0.34 | 0.75 | 1.27 | 2.71 | 2.63 | 2.68 | 1.67 | 0.73 |  | 32 |  | 0.64 | 1.58 | 2.28 | 3.63 | 3.09 | 3.57 | 2.49 | 1.38 |  | 32 | 2 | 80 | 146 | 69 | 38 | 70 | 124 | 228 | 234 | 15
33 |  | 0.27 | 0.63 | 1.66 |  | 2.66 | 2.97 | 1.68 | 0.92 |  | 33 |  | 0.45 | 1.52 | 2.64 |  | 3.51 | 3.56 | 2.62 | 1.62 |  | 33 | 2 | 55 | 84 | 37 | 20 | 48 | 109 | 178 | 183 | 25
34 |  |  | 0.66 | 2.26 |  | 3.02 | 2.9 | 1.64 | 0.86 |  | 34 |  |  | 0.87 | 3.24 |  | 3.72 | 3.96 | 2.75 | 1.44 |  | 34 |  | 15 | 82 | 36 | 19 | 37 | 72 | 139 | 193 | 21
35 | 20-30: 0.22; 60-70: 2.93; 70-80: 1.92; 80-90: 0.86 | 35 |  |  | 0.46 |  |  |  | 3.55 | 2.99 | 1.58 |  | 35 |  | 4 | 66 | 28 | 14 | 22 | 46 | 116 | 182 | 27
36 | 20-30: 0.26; 60-70: 3.26; 70-80: 1.96; 80-90: 1.04 | 36 |  |  | 0.47 |  |  |  | 3.96 | 2.82 | 1.7 |  | 36 | 1 |  | 43 | 21 | 19 | 16 | 34 | 73 | 166 | 28
37 | 20-30: 1.17; 70-80: 2.18; 80-90: 0.69; 90-100: 0.15 | 37 |  |  | 1.65 |  |  |  |  | 2.72 | 1.27 | 0.94 | 37 |  | 1 | 35 | 18 | 21 | 17 | 25 | 46 | 82 | 36
38 | 80-90: 0.71 | 38 | [8 empty] | 1.48 |  | 38 |  |  | 15 | 6 | 5 | 11 | 12 | 22 | 72 | 20
39 | 20-30: 0.53; 80-90: 0.72; 90-100: 0.34 | 39 |  |  | 0.78 | [5 empty] | 1.82 | 0.93 | 39 |  | 6 | 43 | 14 | 5 | 9 | 9 | 12 | 37 | 37
40 | [10 empty] | 40 | [10 empty] | 40 |  | 17 | 17 | 14 | 3 | 7 | 10 | 7 | 18 | 27
41 | [10 empty] | 41 | [10 empty] | 41 |  | 4 | 3 | 7 | 1 | 2 | 3 | 4 | 6 | 20
42 | 90-100: 0.03 | 42 | [9 empty] | 0.69 | 42 |  |  |  | 5 | 1 | 2 | 1 | 1 | 8 | 31
43 | [10 empty] | 43 | [10 empty] | 43 | [5 empty] | 1 |  | 1 |  | 24
44 | [10 empty] | 44 | [10 empty] | 44 |  |  |  |  | 1 | 1 | 1 |  | 1 | 5
45 | [10 empty] | 45 | [10 empty] | 45 | [5 empty] | 1 | 1 |  | 1 | 1
46 | [10 empty] | 46 | [10 empty] | 46 | [8 empty] | 2 | 1
47 | [10 empty] | 47 | [10 empty] | 47 | [8 empty] | 2 | 4
48 | [10 empty] | 48 | [10 empty] | 48 | [5 empty] | 1 |  |  | 6 | 4
49 | [10 empty] | 49 | [10 empty] | 49 |  | 1 | [7 empty] | 1
50 | [10 empty] | 50 | [10 empty] | 50
51 | [10 empty] | 51 | [10 empty] | 51
52 | [10 empty] | 52 | [10 empty] | 52 | [5 empty] | 1 |  |  | 1 | 2
53 | [10 empty] | 53 | [10 empty] | 53 | [8 empty] | 2 | 1
54 | [10 empty] | 54 | [10 empty] | 54
55 | [10 empty] | 55 | [10 empty] | 55 | [8 empty] | 1 | 1
TWA 120–135° off wind
p75 — km/h per second | [10 empty] | p90 — km/h per second | [10 empty] | samples
TWS | 0-10 | 10-20 | 20-30 | 30-40 | 40-50 | 50-60 | 60-70 | 70-80 | 80-90 | 90-100 | TWS | 0-10 | 10-20 | 20-30 | 30-40 | 40-50 | 50-60 | 60-70 | 70-80 | 80-90 | 90-100 | TWS | 0-10 | 10-20 | 20-30 | 30-40 | 40-50 | 50-60 | 60-70 | 70-80 | 80-90 | 90-100
0 | [10 empty] | 0 | [10 empty] | 0
1 | 0-10: 0.03 | 1 | 0.09 | [9 empty] | 1 | 39 | 5
2 | 0-10: 0.31 | 2 | 0.64 | [9 empty] | 2 | 51 | 13
3 | 0-10: 0.05 | 3 | 0.08 | [9 empty] | 3 | 47 | 27
4 | 0-10: 0.04 | 4 | 0.12 | [9 empty] | 4 | 71 | 14
5 | 0-10: 0.07 | 5 | 0.13 | [9 empty] | 5 | 93 | 14
6 | 0-10: 0.07; 10-20: 0.13 | 6 | 0.18 | 0.22 | [8 empty] | 6 | 207 | 37
7 | 0-10: 0.08; 10-20: 0.09 | 7 | 0.15 | 0.11 | [8 empty] | 7 | 323 | 31
8 | 0-10: 0.06; 10-20: 0.07 | 8 | 0.13 | 0.12 | [8 empty] | 8 | 485 | 31
9 | 0-10: 0.06; 10-20: 0.06 | 9 | 0.14 | 0.17 | [8 empty] | 9 | 638 | 75
10 | 0-10: 0.07; 10-20: 0.09 | 10 | 0.16 | 0.22 | [8 empty] | 10 | 746 | 101
11 | 0-10: 0.09; 10-20: 0.13 | 11 | 0.19 | 0.22 | [8 empty] | 11 | 583 | 107
12 | 0-10: 0.11; 10-20: 0.09 | 12 | 0.21 | 0.18 | [8 empty] | 12 | 800 | 230
13 | 0-10: 0.1; 10-20: 0.12 | 13 | 0.21 | 0.25 | [8 empty] | 13 | 667 | 340 |  |  |  | 3
14 | 0-10: 0.06; 10-20: 0.1 | 14 | 0.16 | 0.22 | [8 empty] | 14 | 482 | 722
15 | 0-10: 0.06; 10-20: 0.08 | 15 | 0.17 | 0.18 | [8 empty] | 15 | 316 | 1065 |  |  | 4 | 4 | 3
16 | 0-10: 0.08; 10-20: 0.12 | 16 | 0.16 | 0.23 | [8 empty] | 16 | 341 | 674 |  | 3 | 2 | 22 | 3 | 1
17 | 0-10: 0.11; 10-20: 0.13; 50-60: 0.26; 60-70: 0.13 | 17 | 0.21 | 0.28 |  |  |  | 0.44 | 0.43 |  |  |  | 17 | 240 | 569 | 13 | 17 | 5 | 68 | 79 | 5
18 | 0-10: 0.14; 10-20: 0.13; 20-30: 0.1; 50-60: 0.21; 60-70: 0.16 | 18 | 0.35 | 0.32 | 0.21 |  |  | 0.59 | 0.35 |  |  |  | 18 | 160 | 583 | 73 | 17 | 20 | 178 | 148 | 3
19 | 0-10: 0.16; 10-20: 0.13; 40-50: 1; 50-60: 0.31; 60-70: 0.18 | 19 | 0.25 | 0.26 |  |  | 1.44 | 0.56 | 0.4 |  |  |  | 19 | 97 | 406 | 24 | 14 | 36 | 240 | 277 | 11
20 | 0-10: 0.15; 10-20: 0.21; 40-50: 0.98; 50-60: 0.26; 60-70: 0.23 | 20 | 0.24 | 0.39 |  |  | 1.27 | 0.67 | 0.46 |  |  |  | 20 | 72 | 418 | 8 | 9 | 46 | 359 | 524 | 25
21 | 0.17 | 0.17 |  |  | 0.94 | 0.41 | 0.24 | 0.4 |  |  | 21 | 0.32 | 0.36 |  |  | 1.29 | 0.87 | 0.51 | 0.64 |  |  | 21 | 68 | 400 | 23 | 14 | 92 | 427 | 853 | 84
22 | 0.13 | 0.21 |  |  | 1 | 0.51 | 0.22 | 0.23 |  |  | 22 | 0.2 | 0.37 |  |  | 1.45 | 0.99 | 0.52 | 0.43 |  |  | 22 | 92 | 561 | 24 | 6 | 97 | 463 | 1110 | 170 | 10
23 | 0.1 | 0.18 | 0.23 |  | 0.98 | 0.91 | 0.36 | 0.24 |  |  | 23 | 0.23 | 0.41 | 0.46 |  | 1.29 | 1.51 | 0.69 | 0.57 |  |  | 23 | 99 | 499 | 40 | 15 | 98 | 418 | 1382 | 459 | 11
24 | 0.16 | 0.16 | 0.22 | 0.24 | 0.96 | 1.18 | 0.45 | 0.3 |  |  | 24 | 0.25 | 0.33 | 0.47 | 0.67 | 1.38 | 1.69 | 0.86 | 0.67 |  |  | 24 | 56 | 526 | 60 | 52 | 159 | 487 | 1527 | 699 | 27 | 1
25 | 0.09 | 0.21 | 0.05 | -0.1 | 1.1 | 1.45 | 0.53 | 0.34 | 0.31 |  | 25 | 0.21 | 0.44 | 0.46 | 0.64 | 1.39 | 1.92 | 0.94 | 0.77 | 0.79 |  | 25 | 55 | 606 | 124 | 38 | 127 | 474 | 1632 | 1083 | 73
26 |  | 0.23 | 0.2 |  | 0.95 | 1.62 | 0.82 | 0.38 | 0.38 |  | 26 |  | 0.49 | 0.52 |  | 1.32 | 1.96 | 1.41 | 0.79 | 0.89 |  | 26 | 29 | 744 | 142 | 27 | 109 | 461 | 1509 | 1482 | 192
27 | 0.08 | 0.19 | 0.35 |  | 1.33 | 1.8 | 1.16 | 0.55 | 0.41 |  | 27 | 0.12 | 0.46 | 0.78 |  | 1.84 | 2.37 | 1.85 | 1.06 | 0.91 |  | 27 | 54 | 675 | 250 | 13 | 81 | 405 | 1183 | 1971 | 303 | 2
28 |  | 0.23 | 0.52 |  | 1.39 | 2.01 | 1.69 | 0.74 | 0.41 |  | 28 |  | 0.5 | 0.85 |  | 1.82 | 2.56 | 2.37 | 1.29 | 0.83 |  | 28 | 21 | 535 | 287 | 29 | 43 | 419 | 1130 | 2112 | 550 | 5
29 | 0.17 | 0.12 | 0.38 |  | 1.26 | 2.07 | 1.97 | 0.82 | 0.5 |  | 29 | 0.37 | 0.4 | 0.71 |  | 1.94 | 2.7 | 2.64 | 1.47 | 0.92 |  | 29 | 31 | 324 | 336 | 25 | 68 | 342 | 947 | 1861 | 791 | 27
30 |  | 0.13 | 0.35 | 0.07 | 1.75 | 2.2 | 2.24 | 1.07 | 0.46 |  | 30 |  | 0.43 | 0.82 | 0.27 | 2.37 | 2.78 | 2.85 | 1.72 | 0.93 |  | 30 | 19 | 243 | 266 | 52 | 52 | 305 | 829 | 1922 | 1026 | 26
31 |  | 0.15 | 0.25 | 0.46 | 1.06 | 2.2 | 2.46 | 1.2 | 0.5 | -0.03 | 31 |  | 0.48 | 0.71 | 1.24 | 1.7 | 2.71 | 3.04 | 1.87 | 1.03 | 0.42 | 31 | 8 | 194 | 318 | 48 | 49 | 251 | 725 | 1742 | 1205 | 47
32 |  | 0.25 | 0.28 | 0.55 |  | 2.24 | 2.54 | 1.35 | 0.5 | -0.01 | 32 |  | 0.39 | 0.63 | 1.24 |  | 2.88 | 3.06 | 2.08 | 1 | 0.38 | 32 | 7 | 175 | 378 | 72 | 26 | 261 | 721 | 1467 | 1323 | 58
33 |  | 0.19 | 0.37 | 0.33 | 1.29 | 1.96 | 2.7 | 1.74 | 0.56 | 0.3 | 33 |  | 0.39 | 0.7 | 0.82 | 2.33 | 2.62 | 3.23 | 2.45 | 1.17 | 0.48 | 33 | 1 | 156 | 241 | 54 | 33 | 219 | 643 | 1393 | 1331 | 63
34 |  | 0.26 | 0.34 |  | 1.69 | 2.45 | 2.8 | 1.82 | 0.61 | -0.03 | 34 |  | 0.44 | 0.74 |  | 2.14 | 2.93 | 3.36 | 2.53 | 1.16 | 0.27 | 34 |  | 102 | 236 | 19 | 34 | 142 | 565 | 1041 | 1308 | 98
35 |  | 0.31 | 0.36 | 1.29 | 2.22 | 2.1 | 2.84 | 1.83 | 0.64 | 0.09 | 35 |  | 0.4 | 0.75 | 2.22 | 2.79 | 2.55 | 3.44 | 2.66 | 1.24 | 0.66 | 35 |  | 77 | 200 | 33 | 45 | 120 | 483 | 865 | 1111 | 99
36 |  |  | 0.41 | 1.14 | 1.29 | 2.25 | 2.65 | 2.35 | 0.74 | 0.16 | 36 |  |  | 0.93 | 1.87 | 1.86 | 3.06 | 3.39 | 3.12 | 1.36 | 0.82 | 36 |  | 25 | 156 | 56 | 42 | 93 | 330 | 572 | 889 | 90
37 |  |  | 0.57 |  |  | 1.82 | 2.52 | 1.87 | 0.78 | 0.09 | 37 |  |  | 0.89 |  |  | 2.84 | 3.39 | 2.91 | 1.41 | 0.59 | 37 |  | 23 | 130 | 24 | 21 | 51 | 247 | 368 | 573 | 83
38 |  |  | 0.51 |  | 1.74 | 2.89 | 2.77 | 2.14 | 0.85 | 0.37 | 38 |  |  | 0.92 |  | 2.71 | 3.56 | 3.43 | 3.18 | 1.43 | 0.69 | 38 |  | 17 | 73 | 28 | 35 | 44 | 150 | 219 | 389 | 105
39 |  |  | 0.43 |  |  | 2.83 | 3.1 | 2.45 | 0.84 | 0.31 | 39 |  |  | 0.72 |  |  | 3.42 | 3.52 | 3.22 | 1.76 | 0.64 | 39 |  | 16 | 63 | 18 | 16 | 35 | 92 | 114 | 225 | 97
40 | 60-70: 2.82; 70-80: 3.26; 80-90: 0.9; 90-100: 0.32 | 40 | [6 empty] | 4.1 | 3.88 | 1.8 | 0.97 | 40 |  | 22 | 22 | 12 | 14 | 19 | 46 | 73 | 150 | 34
41 | 20-30: 0.07; 60-70: 3.13; 70-80: 2.57; 80-90: 1.12 | 41 |  |  | 0.16 |  |  |  | 3.87 | 3.72 | 1.79 |  | 41 |  | 2 | 35 | 9 | 13 | 19 | 35 | 54 | 99 | 28
42 | 80-90: 0.95 | 42 | [8 empty] | 1.76 |  | 42 |  | 1 | 29 | 2 | 11 | 17 | 22 | 28 | 47 | 24
43 | 80-90: 1.91 | 43 | [8 empty] | 2.28 |  | 43 |  |  | 10 | 1 |  | 7 | 12 | 13 | 30 | 6
44 | [10 empty] | 44 | [10 empty] | 44 |  |  | 7 |  |  | 3 | 10 | 9 | 14 | 2
45 | [10 empty] | 45 | [10 empty] | 45 | [5 empty] | 7 | 6 | 6 | 3 | 2
46 | [10 empty] | 46 | [10 empty] | 46 |  |  | 1 | 1 |  | 2 | 2 |  | 4 | 1
47 | [10 empty] | 47 | [10 empty] | 47 |  |  |  | 3 |  |  | 1 | 3 | 2 | 3
48 | [10 empty] | 48 | [10 empty] | 48 | [5 empty] | 1 |  | 4 |  | 2
49 | [10 empty] | 49 | [10 empty] | 49 | [7 empty] | 2 |  | 2
50 | [10 empty] | 50 | [10 empty] | 50 |  |  |  | 1 |  | 1 | 2 | 2 |  | 1
51 | [10 empty] | 51 | [10 empty] | 51 |  |  |  | 2 |  |  |  | 5
52 | [10 empty] | 52 | [10 empty] | 52 | [6 empty] | 1 | 1 | 2 | 2
53 | [10 empty] | 53 | [10 empty] | 53
54 | [10 empty] | 54 | [10 empty] | 54 | [5 empty] | 1
55 | [10 empty] | 55 | [10 empty] | 55
TWA 135–150° off wind
p75 — km/h per second | [10 empty] | p90 — km/h per second | [10 empty] | samples
TWS | 0-10 | 10-20 | 20-30 | 30-40 | 40-50 | 50-60 | 60-70 | 70-80 | 80-90 | 90-100 | TWS | 0-10 | 10-20 | 20-30 | 30-40 | 40-50 | 50-60 | 60-70 | 70-80 | 80-90 | 90-100 | TWS | 0-10 | 10-20 | 20-30 | 30-40 | 40-50 | 50-60 | 60-70 | 70-80 | 80-90 | 90-100
0 | [10 empty] | 0 | [10 empty] | 0
1 | 0-10: 0.04 | 1 | 0.1 | [9 empty] | 1 | 50 | 17
2 | 0-10: 0.1 | 2 | 0.17 | [9 empty] | 2 | 42 | 3
3 | [10 empty] | 3 | [10 empty] | 3 | 15 | 12
4 | 0-10: 0.06 | 4 | 0.09 | [9 empty] | 4 | 45 | 12
5 | 0-10: 0.08; 10-20: 0.03 | 5 | 0.18 | 0.09 | [8 empty] | 5 | 118 | 73
6 | 0-10: 0.06; 10-20: 0.08 | 6 | 0.16 | 0.15 | [8 empty] | 6 | 189 | 60
7 | 0-10: 0.08; 10-20: 0.1 | 7 | 0.16 | 0.15 | [8 empty] | 7 | 265 | 32
8 | 0-10: 0.08 | 8 | 0.15 | [9 empty] | 8 | 364 | 29
9 | 0-10: 0.05 | 9 | 0.13 | [9 empty] | 9 | 471 | 21
10 | 0-10: 0.07; 10-20: 0.1 | 10 | 0.13 | 0.25 | [8 empty] | 10 | 482 | 50
11 | 0-10: 0.08; 10-20: 0.09 | 11 | 0.15 | 0.17 | [8 empty] | 11 | 605 | 39
12 | 0-10: 0.09; 10-20: 0.1 | 12 | 0.19 | 0.19 | [8 empty] | 12 | 497 | 104
13 | 0-10: 0.12; 10-20: 0.15 | 13 | 0.21 | 0.31 | [8 empty] | 13 | 469 | 120
14 | 0-10: 0.06; 10-20: 0.09 | 14 | 0.17 | 0.28 | [8 empty] | 14 | 453 | 270 | 1
15 | 0-10: 0.06; 10-20: 0.08 | 15 | 0.16 | 0.22 | [8 empty] | 15 | 611 | 360 | 5 | 3 |  |  | 1
16 | 0-10: 0.1; 10-20: 0.11 | 16 | 0.21 | 0.29 | [8 empty] | 16 | 477 | 360 | 13 | 8 |  |  | 6
17 | 0-10: 0.09; 10-20: 0.2 | 17 | 0.21 | 0.42 | [8 empty] | 17 | 476 | 271 | 4 |  |  | 1 | 15
18 | 0-10: 0.09; 10-20: 0.15; 60-70: 0.08 | 18 | 0.21 | 0.38 |  |  |  |  | 0.21 |  |  |  | 18 | 399 | 232 | 7 | 4 | 3 | 6 | 38
19 | 0-10: 0.09; 10-20: 0.09; 60-70: 0.09 | 19 | 0.19 | 0.27 |  |  |  |  | 0.26 |  |  |  | 19 | 312 | 407 | 11 | 7 | 2 | 11 | 43 | 1
20 | 0-10: 0.11; 10-20: 0.11; 60-70: 0.01 | 20 | 0.21 | 0.23 |  |  |  |  | 0.13 |  |  |  | 20 | 234 | 640 | 9 | 15 | 4 | 15 | 50 | 7
21 | 0-10: 0.11; 10-20: 0.15; 60-70: 0.18 | 21 | 0.22 | 0.32 |  |  |  |  | 0.41 |  |  |  | 21 | 259 | 666 | 16 | 14 | 4 | 28 | 99 | 23
22 | 0-10: 0.12; 10-20: 0.11; 60-70: 0.16; 70-80: 0.08 | 22 | 0.23 | 0.28 |  |  |  |  | 0.34 | 0.23 |  |  | 22 | 272 | 1120 | 20 | 28 | 19 | 23 | 180 | 38
23 | 0-10: 0.1; 10-20: 0.14; 60-70: 0.05; 70-80: -0.05 | 23 | 0.22 | 0.29 |  |  |  |  | 0.34 | 0.23 |  |  | 23 | 184 | 1320 | 10 | 23 | 20 | 29 | 279 | 109 | 3
24 | 0.09 | 0.15 |  |  | -0.78 | 0.83 | 0.04 | 0.14 | 0.19 |  | 24 | 0.17 | 0.32 |  |  | 0.4 | 1.26 | 0.4 | 0.52 | 0.6 |  | 24 | 171 | 1334 | 19 | 23 | 51 | 53 | 358 | 253 | 34
25 | 0.07 | 0.15 | -0.47 |  | -0.23 | 0.99 | 0.14 | 0.08 | 0.39 |  | 25 | 0.16 | 0.34 | 0.21 |  | 0.43 | 1.65 | 0.44 | 0.43 | 0.82 |  | 25 | 102 | 1533 | 48 | 14 | 37 | 82 | 464 | 602 | 60
26 | 0.13 | 0.17 | -0.05 | -0.15 | 0.16 | 0.99 | 0.24 | 0.15 | 0.13 |  | 26 | 0.22 | 0.35 | 0.26 | 0.39 | 0.62 | 1.74 | 0.67 | 0.5 | 0.66 |  | 26 | 62 | 2047 | 72 | 37 | 62 | 138 | 582 | 1095 | 160
27 | 0.12 | 0.16 | 0.18 | -0.21 | 0.21 | 1.01 | 0.37 | 0.16 | 0.21 |  | 27 | 0.28 | 0.35 | 0.7 | -0.04 | 0.88 | 1.78 | 1.23 | 0.56 | 0.65 |  | 27 | 95 | 2353 | 121 | 55 | 57 | 188 | 542 | 1824 | 486 | 2
28 | 0.13 | 0.19 | 0.32 | -0.21 | 0.07 | 1.38 | 0.96 | 0.29 | 0.26 |  | 28 | 0.24 | 0.42 | 0.72 | 0.28 | 0.96 | 1.89 | 2.08 | 0.74 | 0.66 |  | 28 | 78 | 2000 | 195 | 33 | 86 | 251 | 501 | 2451 | 874 | 5
29 | 0.1 | 0.14 | 0.12 | -0.8 | 0.07 | 1.22 | 1.32 | 0.34 | 0.28 |  | 29 | 0.25 | 0.37 | 0.43 | -0.41 | 0.85 | 1.91 | 2.05 | 0.8 | 0.69 |  | 29 | 91 | 1593 | 294 | 42 | 79 | 294 | 466 | 2633 | 1226 | 16
30 | 0.13 | 0.15 | 0.21 |  | 0.29 | 1.39 | 1.87 | 0.34 | 0.26 |  | 30 | 0.36 | 0.36 | 0.58 |  | 1.09 | 2.04 | 2.64 | 0.82 | 0.64 |  | 30 | 69 | 1253 | 384 | 21 | 129 | 257 | 498 | 2857 | 2006 | 21
31 | 0.07 | 0.14 | 0.19 |  | 0.46 | 1.36 | 2.12 | 0.44 | 0.29 | 0.25 | 31 | 0.2 | 0.38 | 0.52 |  | 1.14 | 2.23 | 2.62 | 0.99 | 0.64 | 0.66 | 31 | 31 | 768 | 420 | 22 | 112 | 277 | 622 | 3098 | 2716 | 36
32 | 0.2 | 0.26 | 0.17 |  | 0.19 | 1.49 | 2.08 | 0.46 | 0.29 | -0.03 | 32 | 0.27 | 0.49 | 0.45 |  | 0.73 | 2.16 | 2.62 | 1.05 | 0.71 | 0.58 | 32 | 31 | 620 | 443 | 24 | 65 | 255 | 646 | 3482 | 3454 | 38
33 | 0.1 | 0.23 | 0.28 |  | 0.41 | 1.2 | 2.18 | 0.48 | 0.27 | -0.02 | 33 | 0.36 | 0.45 | 0.53 |  | 1.18 | 1.95 | 2.66 | 1.31 | 0.71 | 0.48 | 33 | 33 | 534 | 313 | 21 | 66 | 275 | 696 | 3369 | 4001 | 59
34 |  | 0.2 | 0.2 |  | 0.92 | 1.18 | 2.28 | 0.64 | 0.35 | 0.17 | 34 |  | 0.5 | 0.6 |  | 1.36 | 1.75 | 2.8 | 1.48 | 0.8 | 0.62 | 34 | 12 | 421 | 480 | 24 | 81 | 274 | 725 | 2810 | 3934 | 89
35 |  | 0.21 | 0.3 |  | 0.7 | 1.15 | 2.19 | 0.8 | 0.33 | 0.4 | 35 |  | 0.47 | 0.71 |  | 1.23 | 1.96 | 2.84 | 1.8 | 0.8 | 0.81 | 35 | 9 | 310 | 437 | 23 | 75 | 223 | 618 | 2159 | 3588 | 120
36 |  | 0.2 | 0.2 |  | 0.77 | 1.31 | 2.18 | 1 | 0.38 | 0.19 | 36 |  | 0.43 | 0.51 |  | 1.63 | 1.85 | 2.78 | 1.91 | 0.84 | 0.63 | 36 | 7 | 193 | 430 | 20 | 98 | 191 | 501 | 1594 | 3006 | 134
37 |  | 0.12 | 0.11 |  | 0.48 | 0.79 | 2.15 | 1.1 | 0.36 | 0.4 | 37 |  | 0.43 | 0.5 |  | 1.11 | 1.53 | 2.72 | 1.91 | 0.84 | 0.86 | 37 | 11 | 130 | 352 | 17 | 69 | 188 | 391 | 1168 | 2525 | 171
38 |  | 0.13 | 0.23 |  | 0.89 | 1.12 | 2.18 | 1.16 | 0.48 | 0.24 | 38 |  | 0.39 | 0.5 |  | 1.55 | 1.75 | 2.78 | 1.96 | 0.97 | 0.74 | 38 |  | 130 | 327 | 10 | 45 | 129 | 275 | 951 | 2074 | 137
39 |  | 0.22 | 0.2 |  | 0.72 | 1.11 | 2.05 | 1.65 | 0.49 | 0.24 | 39 |  | 0.56 | 0.5 |  | 1.58 | 2.03 | 2.61 | 2.58 | 1.03 | 0.65 | 39 |  | 63 | 307 | 25 | 48 | 91 | 207 | 678 | 1453 | 140
40 |  | 0.31 | 0.17 |  | 0.25 | 0.96 | 2.21 | 1.42 | 0.64 | 0.34 | 40 |  | 0.55 | 0.46 |  | 0.46 | 1.88 | 2.98 | 2.46 | 1.28 | 0.67 | 40 |  | 71 | 123 | 25 | 31 | 79 | 139 | 450 | 971 | 109
41 |  | 0.14 | 0.31 |  | 0.86 | 1.04 | 2.07 | 1.67 | 0.63 | 0.34 | 41 |  | 0.35 | 0.78 |  | 1.04 | 1.57 | 3.22 | 2.8 | 1.32 | 0.91 | 41 |  | 51 | 67 | 17 | 31 | 57 | 95 | 283 | 671 | 108
42 |  |  | 0.35 |  |  | 0.92 | 2.07 | 1.69 | 0.77 | 0.42 | 42 |  |  | 0.59 |  |  | 1.94 | 2.55 | 2.67 | 1.37 | 0.89 | 42 |  | 17 | 83 | 12 | 9 | 38 | 65 | 188 | 475 | 82
43 | 20-30: 0.19; 60-70: 1.37; 70-80: 2.02; 80-90: 0.73; 90-100: 0.58 | 43 |  |  | 0.32 |  |  |  | 2.27 | 2.6 | 1.32 | 0.84 | 43 |  | 5 | 40 | 4 | 5 | 14 | 61 | 98 | 294 | 65
44 | 60-70: 2.41; 70-80: 1.85; 80-90: 0.63; 90-100: 0.46 | 44 | [6 empty] | 2.98 | 2.73 | 1.31 | 1.32 | 44 |  | 3 | 24 | 3 | 7 | 13 | 41 | 66 | 150 | 36
45 | 80-90: 0.71 | 45 | [8 empty] | 1.64 |  | 45 |  | 3 | 21 | 17 | 17 | 16 | 13 | 26 | 81 | 22
46 | 80-90: 0.8 | 46 | [8 empty] | 1.64 |  | 46 |  | 1 | 5 | 13 | 24 | 6 | 6 | 27 | 39 | 12
47 | [10 empty] | 47 | [10 empty] | 47 |  |  | 15 | 15 | 21 | 3 | 4 | 28 | 22 | 10
48 | 70-80: 1.51 | 48 | [7 empty] | 1.84 |  |  | 48 |  |  | 9 | 6 | 4 | 4 | 10 | 38 | 17 | 2
49 | [10 empty] | 49 | [10 empty] | 49 |  |  | 3 |  | 4 | 4 | 6 | 17 | 12 | 6
50 | [10 empty] | 50 | [10 empty] | 50 |  |  |  |  | 2 | 2 | 6 | 19 | 9 | 2
51 | [10 empty] | 51 | [10 empty] | 51 |  |  |  |  | 1 | 7 | 4 | 5 | 5 | 1
52 | [10 empty] | 52 | [10 empty] | 52 | [6 empty] | 4 | 4 | 4 | 2
53 | [10 empty] | 53 | [10 empty] | 53 | [6 empty] | 3 | 6 | 3 | 2
54 | [10 empty] | 54 | [10 empty] | 54 | [6 empty] | 4 | 3 | 6 | 1
55 | [10 empty] | 55 | [10 empty] | 55 |  |  |  |  | 1 |  | 1 |  | 12
TWA 150–165° off wind
p75 — km/h per second | [10 empty] | p90 — km/h per second | [10 empty] | samples
TWS | 0-10 | 10-20 | 20-30 | 30-40 | 40-50 | 50-60 | 60-70 | 70-80 | 80-90 | 90-100 | TWS | 0-10 | 10-20 | 20-30 | 30-40 | 40-50 | 50-60 | 60-70 | 70-80 | 80-90 | 90-100 | TWS | 0-10 | 10-20 | 20-30 | 30-40 | 40-50 | 50-60 | 60-70 | 70-80 | 80-90 | 90-100
0 | [10 empty] | 0 | [10 empty] | 0
1 | 0-10: 0.13 | 1 | 0.19 | [9 empty] | 1 | 60 | 6
2 | 0-10: 0.08 | 2 | 0.2 | [9 empty] | 2 | 71 | 9
3 | [10 empty] | 3 | [10 empty] | 3 | 9 | 7
4 | 0-10: 0.04; 10-20: 0.08 | 4 | 0.13 | 0.18 | [8 empty] | 4 | 75 | 32
5 | 0-10: 0.07; 10-20: 0.06 | 5 | 0.15 | 0.2 | [8 empty] | 5 | 210 | 63
6 | 0-10: 0.09; 10-20: 0.11 | 6 | 0.2 | 0.23 | [8 empty] | 6 | 193 | 67
7 | 0-10: 0.06 | 7 | 0.14 | [9 empty] | 7 | 203 | 14
8 | 0-10: 0.05 | 8 | 0.12 | [9 empty] | 8 | 266 | 21
9 | 0-10: 0.04 | 9 | 0.11 | [9 empty] | 9 | 246 | 28
10 | 0-10: 0.07; 10-20: 0.11 | 10 | 0.15 | 0.3 | [8 empty] | 10 | 325 | 32
11 | 0-10: 0.1 | 11 | 0.19 | [9 empty] | 11 | 278 | 24
12 | 0-10: 0.1; 10-20: 0.11 | 12 | 0.22 | 0.5 | [8 empty] | 12 | 356 | 31
13 | 0-10: 0.12; 10-20: 0.19 | 13 | 0.21 | 0.43 | [8 empty] | 13 | 226 | 114
14 | 0-10: 0.08; 10-20: 0.26 | 14 | 0.17 | 0.43 | [8 empty] | 14 | 171 | 142
15 | 0-10: 0.08; 10-20: 0.1 | 15 | 0.18 | 0.2 | [8 empty] | 15 | 319 | 243 | 2 |  | 4
16 | 0-10: 0.07; 10-20: 0.12 | 16 | 0.17 | 0.25 | [8 empty] | 16 | 536 | 223 | 3 | 7 | 7
17 | 0-10: 0.08; 10-20: 0.14 | 17 | 0.19 | 0.27 | [8 empty] | 17 | 550 | 157 |  | 2
18 | 0-10: 0.1; 10-20: 0.04 | 18 | 0.21 | 0.19 | [8 empty] | 18 | 599 | 216 | 3 | 1
19 | 0-10: 0.1; 10-20: 0.1 | 19 | 0.25 | 0.25 | [8 empty] | 19 | 437 | 262 | 4 | 1 | 1
20 | 0-10: 0.08; 10-20: 0.11 | 20 | 0.2 | 0.23 | [8 empty] | 20 | 586 | 357 | 2 | 4 | 2
21 | 0-10: 0.09; 10-20: 0.13 | 21 | 0.18 | 0.29 | [8 empty] | 21 | 404 | 429 | 6 | 2 | 1
22 | 0-10: 0.09; 10-20: 0.1 | 22 | 0.24 | 0.23 | [8 empty] | 22 | 430 | 856 | 12 | 12 | 3 | 3
23 | 0-10: 0.13; 10-20: 0.12; 20-30: -1.8 | 23 | 0.25 | 0.27 | -1.69 | [7 empty] | 23 | 326 | 831 | 31 | 15 | 5 | 2
24 | 0-10: 0.12; 10-20: 0.1 | 24 | 0.25 | 0.24 | [8 empty] | 24 | 284 | 1160 | 28 | 20 | 11 | 11 | 2
25 | 0-10: 0.12; 10-20: 0.12; 20-30: -1.69; 30-40: -1.61 | 25 | 0.26 | 0.25 | -1.45 | -0.93 | [6 empty] | 25 | 241 | 1666 | 35 | 37 | 22 | 20 | 2 | 3
26 | 0-10: 0.11; 10-20: 0.12; 20-30: -1.11; 50-60: -0.49 | 26 | 0.2 | 0.29 | 0.61 |  |  | 0.23 |  |  |  |  | 26 | 201 | 2136 | 30 | 15 | 24 | 49 | 10 | 9 | 15
27 | 0.13 | 0.14 | -0.48 |  | -0.77 | -0.56 |  | 0.13 |  |  | 27 | 0.22 | 0.32 | -0.2 |  | -0.3 | 0.27 |  | 0.47 |  |  | 27 | 170 | 2936 | 34 | 29 | 48 | 57 | 22 | 31 | 15
28 | 0.13 | 0.12 | -1.29 | -1.06 | -0.97 | -0.99 | -0.08 |  |  |  | 28 | 0.29 | 0.31 | -0.4 | -0.67 | -0.43 | -0.11 | 0.21 |  |  |  | 28 | 147 | 2629 | 55 | 35 | 43 | 72 | 41 | 16 | 17
29 | 0.17 | 0.13 | -0.38 | -1.28 | -1.22 | -0.29 | -0.37 | -0.48 |  |  | 29 | 0.29 | 0.32 | 0.15 | -1.13 | -0.55 | 0.14 | 0.72 | 0.05 |  |  | 29 | 145 | 2039 | 65 | 50 | 66 | 64 | 45 | 45 | 23 | 2
30 | 0.13 | 0.12 | -0.26 | -1.11 | -0.9 | -0.83 | 0.55 | -0.32 | 0.11 |  | 30 | 0.2 | 0.32 | 0 | -0.92 | -0.61 | 0.41 | 1.21 | 0.16 | 0.4 |  | 30 | 62 | 1983 | 87 | 41 | 73 | 58 | 38 | 91 | 56 | 4
31 |  | 0.16 | -0.15 | -1.25 | -1.09 | -0.58 | -0.03 | -0.41 | -0.15 |  | 31 |  | 0.38 | 0.18 | -0.83 | -0.71 | 0.42 | 1.23 | -0.05 | 0.24 |  | 31 | 8 | 1775 | 119 | 66 | 73 | 84 | 54 | 129 | 59 | 2
32 |  | 0.15 | 0.18 | -1.36 | -0.67 | -0.28 | 0.71 | -0.09 | -0.06 |  | 32 |  | 0.44 | 0.55 | -0.82 | -0.41 | 0.28 | 1.41 | 0.46 | 0.46 |  | 32 | 4 | 1581 | 142 | 49 | 58 | 79 | 59 | 154 | 89 | 1
33 |  | 0.15 | 0.03 | -1.19 | -0.71 | -0.11 | 1.06 | -0.25 | 0.01 |  | 33 |  | 0.39 | 0.31 | -0.84 | -0.21 | 0.47 | 1.9 | 0.15 | 0.33 |  | 33 | 16 | 1308 | 141 | 42 | 69 | 93 | 53 | 122 | 139 | 1
34 |  | 0.16 | 0.13 | -0.65 | -0.72 | -0.29 | 0.7 | -0.04 | 0.09 |  | 34 |  | 0.38 | 0.39 | -0.1 | -0.13 | 0.49 | 1.48 | 0.38 | 0.37 |  | 34 | 25 | 1324 | 217 | 36 | 58 | 135 | 88 | 149 | 271
35 |  | 0.16 | 0.16 | -0.48 | -0.59 | -0.18 | 0.62 | -0.15 | 0.03 |  | 35 |  | 0.39 | 0.4 | -0.11 | 0.46 | 0.4 | 1.57 | 0.37 | 0.42 |  | 35 | 1 | 992 | 270 | 42 | 48 | 71 | 84 | 160 | 269 | 3
36 |  | 0.12 | 0.23 |  | -0.4 | 0.07 | 0.17 | -0.11 | 0.08 |  | 36 |  | 0.44 | 0.5 |  | -0.04 | 0.71 | 1.23 | 0.43 | 0.42 |  | 36 | 1 | 730 | 305 | 10 | 38 | 77 | 62 | 140 | 321 | 9
37 |  | 0.19 | 0.1 |  | -0.4 | -0.17 | 1 | -0.2 | 0.06 |  | 37 |  | 0.41 | 0.43 |  | -0.04 | 0.43 | 1.56 | 0.55 | 0.45 |  | 37 |  | 642 | 308 | 18 | 49 | 74 | 68 | 118 | 291 | 9
38 |  | 0.22 | 0.16 |  | -0.44 | -0.46 | 0.18 | 0.07 | 0.08 |  | 38 |  | 0.44 | 0.49 |  | -0.18 | 0.28 | 1.21 | 0.87 | 0.43 |  | 38 |  | 397 | 276 | 27 | 52 | 86 | 72 | 96 | 253 | 21
39 |  | 0.2 | 0.16 |  | -0.23 | 0.04 | 1.3 | 0.34 | 0.17 |  | 39 |  | 0.45 | 0.46 |  | 0.36 | 0.4 | 1.85 | 1.27 | 0.54 |  | 39 |  | 423 | 227 | 24 | 48 | 50 | 44 | 69 | 235 | 17
40 | 10-20: 0.16; 20-30: 0.22; 40-50: -0.52; 50-60: -0.47; 80-90: 0.24 | 40 |  | 0.35 | 0.48 |  | -0.16 | 0.01 |  |  | 0.6 |  | 40 |  | 225 | 166 | 24 | 62 | 35 | 21 | 27 | 198 | 7
41 | 10-20: 0.15; 20-30: 0.17; 40-50: 0.15; 50-60: -0.19; 80-90: 0.19 | 41 |  | 0.46 | 0.38 |  | 0.37 | 0.68 |  |  | 0.65 |  | 41 |  | 134 | 135 | 28 | 37 | 31 | 11 | 18 | 144 | 4
42 | 10-20: 0.22; 20-30: 0.05; 50-60: 0.29; 80-90: 0.01 | 42 |  | 0.46 | 0.22 |  |  | 0.99 |  |  | 0.59 |  | 42 |  | 82 | 76 | 8 | 8 | 32 | 10 | 14 | 59 | 6
43 | 10-20: 0.45; 20-30: 0.05; 80-90: -0.11 | 43 |  | 0.78 | 0.27 | [5 empty] | 0.16 |  | 43 |  | 58 | 50 | 7 | 16 | 27 | 10 | 14 | 42 | 3
44 | 10-20: 0.17; 20-30: 0.23 | 44 |  | 0.38 | 1.19 | [7 empty] | 44 |  | 60 | 35 | 9 | 29 | 13 | 6 | 9 | 21 | 7
45 | 10-20: 0.18; 20-30: 0.08 | 45 |  | 0.41 | 0.3 | [7 empty] | 45 |  | 53 | 44 | 5 | 14 | 15 | 5 | 9 | 23 | 3
46 | 20-30: 0.09 | 46 |  |  | 0.26 | [7 empty] | 46 |  | 25 | 50 | 2 | 12 | 8 | 7 | 9 | 23 | 5
47 | [10 empty] | 47 | [10 empty] | 47 |  | 8 | 17 |  |  | 4 | 1 | 2 | 10
48 | [10 empty] | 48 | [10 empty] | 48 |  |  | 1 |  | 4 | 7 |  | 5 | 9
49 | [10 empty] | 49 | [10 empty] | 49 | [5 empty] | 1 | 2 | 2 | 9 | 2
50 | [10 empty] | 50 | [10 empty] | 50 | [5 empty] | 1 |  | 4 | 8 | 2
51 | [10 empty] | 51 | [10 empty] | 51 | [7 empty] | 1 | 2 | 2
52 | [10 empty] | 52 | [10 empty] | 52 |  |  | 2 | 2
53 | [10 empty] | 53 | [10 empty] | 53 | [5 empty] | 2 | 1 |  | 1
54 | [10 empty] | 54 | [10 empty] | 54 |  |  |  |  | 1 |  | 2 | 4 | 1
55 | [10 empty] | 55 | [10 empty] | 55 |  |  |  |  | 1 |  |  | 1 | 2
TWA 165–180° off wind
p75 — km/h per second | [10 empty] | p90 — km/h per second | [10 empty] | samples
TWS | 0-10 | 10-20 | 20-30 | 30-40 | 40-50 | 50-60 | 60-70 | 70-80 | 80-90 | 90-100 | TWS | 0-10 | 10-20 | 20-30 | 30-40 | 40-50 | 50-60 | 60-70 | 70-80 | 80-90 | 90-100 | TWS | 0-10 | 10-20 | 20-30 | 30-40 | 40-50 | 50-60 | 60-70 | 70-80 | 80-90 | 90-100
0 | [10 empty] | 0 | [10 empty] | 0 | 15 | 10
1 | 0-10: 0.07 | 1 | 0.11 | [9 empty] | 1 | 61 | 6
2 | 0-10: 0.09 | 2 | 0.2 | [9 empty] | 2 | 125 | 9
3 | 0-10: 0.07 | 3 | 0.15 | [9 empty] | 3 | 136 | 15
4 | 0-10: 0.08 | 4 | 0.16 | [9 empty] | 4 | 118 | 18
5 | 0-10: 0.13; 10-20: 0.13 | 5 | 0.31 | 0.25 | [8 empty] | 5 | 157 | 52
6 | 0-10: 0.09; 10-20: 0.08 | 6 | 0.21 | 0.24 | [8 empty] | 6 | 165 | 57
7 | 0-10: 0.08; 10-20: 0.18 | 7 | 0.13 | 0.33 | [8 empty] | 7 | 255 | 37
8 | 0-10: 0.06; 10-20: 0.16 | 8 | 0.13 | 0.27 | [8 empty] | 8 | 278 | 67
9 | 0-10: 0.07; 10-20: 0.19 | 9 | 0.14 | 0.29 | [8 empty] | 9 | 369 | 43
10 | 0-10: 0.09; 10-20: 0.17 | 10 | 0.18 | 0.33 | [8 empty] | 10 | 366 | 43
11 | 0-10: 0.09; 10-20: 0.22 | 11 | 0.17 | 0.39 | [8 empty] | 11 | 220 | 73
12 | 0-10: 0.08; 10-20: 0.16 | 12 | 0.22 | 0.37 | [8 empty] | 12 | 212 | 91
13 | 0-10: 0.06; 10-20: 0.11 | 13 | 0.17 | 0.24 | [8 empty] | 13 | 333 | 200 | 1
14 | 0-10: 0.07; 10-20: 0.09 | 14 | 0.15 | 0.18 | [8 empty] | 14 | 308 | 352 | 1
15 | 0-10: 0.08; 10-20: 0.13 | 15 | 0.17 | 0.25 | [8 empty] | 15 | 597 | 349 | 1
16 | 0-10: 0.08; 10-20: 0.11 | 16 | 0.15 | 0.23 | [8 empty] | 16 | 672 | 395 |  | 1
17 | 0-10: 0.07; 10-20: 0.11 | 17 | 0.16 | 0.23 | [8 empty] | 17 | 736 | 328 | 3
18 | 0-10: 0.08; 10-20: 0.1 | 18 | 0.19 | 0.22 | [8 empty] | 18 | 798 | 354 | 9 | 1
19 | 0-10: 0.1; 10-20: 0.11 | 19 | 0.2 | 0.22 | [8 empty] | 19 | 955 | 478 | 8 | 13
20 | 0-10: 0.07; 10-20: 0.1 | 20 | 0.16 | 0.21 | [8 empty] | 20 | 1200 | 740 | 3 | 4 | 6
21 | 0-10: 0.07; 10-20: 0.1 | 21 | 0.16 | 0.24 | [8 empty] | 21 | 1331 | 694 | 7 | 6 | 12
22 | 0-10: 0.08; 10-20: 0.09 | 22 | 0.19 | 0.21 | [8 empty] | 22 | 1137 | 643 | 24 | 8 | 7
23 | 0-10: 0.1; 10-20: 0.11 | 23 | 0.2 | 0.27 | [8 empty] | 23 | 1070 | 737 | 15 | 25 | 11 | 1
24 | 0-10: 0.09; 10-20: 0.11; 40-50: -1.85 | 24 | 0.22 | 0.27 |  |  | -1.59 | [5 empty] | 24 | 690 | 614 | 29 | 21 | 31 | 2 | 1
25 | 0-10: 0.1; 10-20: 0.13; 20-30: -1.9 | 25 | 0.23 | 0.3 | -1.78 | [7 empty] | 25 | 787 | 669 | 33 | 21 | 20 | 8
26 | 0-10: 0.08; 10-20: 0.13; 20-30: -1.95; 40-50: -1.88 | 26 | 0.21 | 0.29 | -1.56 |  | -1.41 | [5 empty] | 26 | 932 | 1008 | 33 | 29 | 41 | 16 | 3
27 | 0-10: 0.06; 10-20: 0.11; 20-30: -1.46; 30-40: -1.63; 40-50: -1.74 | 27 | 0.18 | 0.27 | -0.05 | -1.55 | -1.52 | [5 empty] | 27 | 761 | 1447 | 59 | 46 | 35 | 17 | 2
28 | 0-10: 0.1; 10-20: 0.12; 30-40: -1.5; 40-50: -1.99 | 28 | 0.27 | 0.31 |  | -1.28 | -1.8 | [5 empty] | 28 | 567 | 1277 | 26 | 51 | 47 | 23 | 2
29 | 0-10: 0.09; 10-20: 0.12; 20-30: -1.8; 30-40: -1.91; 40-50: -1.75 | 29 | 0.19 | 0.31 | -1.61 | -1.37 | -1.53 | [5 empty] | 29 | 399 | 1320 | 36 | 38 | 43 | 26 | 5
30 | 0-10: 0.07; 10-20: 0.11; 20-30: -1.65; 30-40: -1.78; 40-50: -2.01 | 30 | 0.18 | 0.29 | -1.45 | -1.42 | -1.72 | [5 empty] | 30 | 274 | 1378 | 55 | 46 | 63 | 24 | 2
31 | 0.11 | 0.13 | -1.76 | -1.56 | -1.9 | -2.18 |  |  |  |  | 31 | 0.24 | 0.3 | -1.43 | -1.36 | -1.45 | -1.42 |  |  |  |  | 31 | 268 | 1405 | 53 | 65 | 31 | 30 | 4 | 1
32 | 0-10: 0.08; 10-20: 0.13; 30-40: -1.72; 40-50: -1.72; 50-60: -2.16 | 32 | 0.29 | 0.3 |  | -1.53 | -1 | -1.57 |  |  |  |  | 32 | 101 | 1234 | 22 | 30 | 55 | 33 | 9
33 | 0-10: 0.08; 10-20: 0.13; 20-30: -1.43; 40-50: -1.61 | 33 | 0.17 | 0.29 | -0.02 |  | -1.47 | [5 empty] | 33 | 74 | 1064 | 37 | 21 | 41 | 25 | 10
34 | 10-20: 0.14; 50-60: -1.74 | 34 |  | 0.33 |  |  |  | -1.38 |  |  |  |  | 34 | 22 | 1101 | 19 | 24 | 28 | 32 | 17
35 | 10-20: 0.18; 20-30: -0.17 | 35 |  | 0.38 | 0.14 | [7 empty] | 35 | 24 | 950 | 38 | 28 | 17 | 16 | 9
36 | 10-20: 0.17 | 36 |  | 0.41 | [8 empty] | 36 | 23 | 722 | 29 | 9 | 18 | 15 | 8
37 | 10-20: 0.14 | 37 |  | 0.39 | [8 empty] | 37 | 19 | 519 | 15 | 13 | 9 | 14 | 8 | 1
38 | 10-20: 0.11 | 38 |  | 0.33 | [8 empty] | 38 |  | 372 | 28 | 8 | 6 | 4 | 2
39 | 10-20: 0.13 | 39 |  | 0.34 | [8 empty] | 39 |  | 306 | 16 | 6 | 7 | 4 | 4
40 | 10-20: 0.08; 20-30: 0.22 | 40 |  | 0.29 | 0.36 | [7 empty] | 40 |  | 159 | 37 | 5 | 7 | 11 | 3
41 | 10-20: 0.04 | 41 |  | 0.28 | [8 empty] | 41 |  | 71 | 13 | 4 |  | 2 | 5 | 1
42 | 10-20: 0.17 | 42 |  | 0.75 | [8 empty] | 42 |  | 43 | 16 |  |  | 3 | 2
43 | 10-20: 0.24 | 43 |  | 0.33 | [8 empty] | 43 |  | 40 | 6 | 2 | 2 | 1 | 4
44 | [10 empty] | 44 | [10 empty] | 44 |  | 17 | 11 | 10 | 6 | 4 | 2
45 | [10 empty] | 45 | [10 empty] | 45 |  | 24 | 4 | 1 |  | 7 | 1
46 | [10 empty] | 46 | [10 empty] | 46 |  | 12 | 1 |  |  | 1 | 1
47 | [10 empty] | 47 | [10 empty] | 47 |  | 11 |  |  |  | 4 | 1
48 | [10 empty] | 48 | [10 empty] | 48 |  | 4 |  |  |  | 3 | 1
49 | [10 empty] | 49 | [10 empty] | 49 |  | 3
50 | [10 empty] | 50 | [10 empty] | 50
51 | [10 empty] | 51 | [10 empty] | 51
52 | [10 empty] | 52 | [10 empty] | 52 |  |  |  | 1 |  |  | 2
53 | [10 empty] | 53 | [10 empty] | 53 |  |  |  |  | 1 | 2 | 4
54 | [10 empty] | 54 | [10 empty] | 54 | [6 empty] | 4
55 | [10 empty] | 55 | [10 empty] | 55 | [6 empty] | 6

## m8
polar m8 — POLAR_SELECTION 8
1,106,930 straight-line samples · typical TWS 14–36 km/h · blank = under 30 samples
TWA 0–15° off wind
p75 — km/h per second | [10 empty] | p90 — km/h per second | [10 empty] | samples
TWS | 0-10 | 10-20 | 20-30 | 30-40 | 40-50 | 50-60 | 60-70 | 70-80 | 80-90 | 90-100 | TWS | 0-10 | 10-20 | 20-30 | 30-40 | 40-50 | 50-60 | 60-70 | 70-80 | 80-90 | 90-100 | TWS | 0-10 | 10-20 | 20-30 | 30-40 | 40-50 | 50-60 | 60-70 | 70-80 | 80-90 | 90-100
0 | [10 empty] | 0 | [10 empty] | 0 |  |  |  |  | 2 | 1
1 | [10 empty] | 1 | [10 empty] | 1 | 14 | 1 |  |  | 2 | 10
2 | 0-10: 0.03 | 2 | 0.1 | [9 empty] | 2 | 42 |  | 1 |  | 10 | 21
3 | 0-10: 0.04; 50-60: 0.12 | 3 | 0.06 |  |  |  |  | 0.31 |  |  |  |  | 3 | 33 | 8 | 2 | 4 | 23 | 61
4 | 0-10: 0.09; 10-20: 0.06; 40-50: 0.22; 50-60: 0.15 | 4 | 0.16 | 0.16 |  |  | 1.74 | 0.27 |  |  |  |  | 4 | 119 | 92 |  |  | 34 | 75
5 | 0-10: 0.05; 10-20: 0.11; 50-60: 0.15 | 5 | 0.13 | 0.21 |  |  |  | 0.26 |  |  |  |  | 5 | 163 | 104 | 6 | 2 | 9 | 98
6 | 0-10: 0.04; 10-20: 0.12; 50-60: 0.22 | 6 | 0.1 | 0.33 |  |  |  | 0.48 |  |  |  |  | 6 | 286 | 125 | 7 | 3 | 24 | 78
7 | 0-10: 0.06; 10-20: 0.07; 50-60: 0.16 | 7 | 0.15 | 0.16 |  |  |  | 0.42 |  |  |  |  | 7 | 217 | 57 |  | 2 | 5 | 68
8 | 0-10: 0.05 | 8 | 0.13 | [9 empty] | 8 | 299 | 8 |  |  |  | 18
9 | 0-10: 0.05 | 9 | 0.15 | [9 empty] | 9 | 653 | 11 |  | 1 | 2 | 14
10 | 0-10: 0.06 | 10 | 0.21 | [9 empty] | 10 | 1063 | 9 |  | 1
11 | 0-10: 0.07 | 11 | 0.27 | [9 empty] | 11 | 1787 | 9 |  |  | 4 | 4
12 | 0-10: 0.07 | 12 | 0.22 | [9 empty] | 12 | 2782 |  |  |  | 1 | 2 |  | 2
13 | 0-10: 0.08 | 13 | 0.21 | [9 empty] | 13 | 3359 | 7 | 2 | 2 | 3 |  |  | 2
14 | 0-10: 0.08 | 14 | 0.24 | [9 empty] | 14 | 4834 | 5 | 3 |  | 1 | 5
15 | 0-10: 0.09 | 15 | 0.24 | [9 empty] | 15 | 5815 | 16 |  |  | 6 | 5
16 | 0-10: 0.1 | 16 | 0.26 | [9 empty] | 16 | 6866 | 15 | 1 | 1 | 5
17 | 0-10: 0.09 | 17 | 0.24 | [9 empty] | 17 | 8990 | 12 | 3 | 1 | 3 | 4
18 | 0-10: 0.09; 10-20: -0.43 | 18 | 0.24 | 0.08 | [8 empty] | 18 | 9649 | 33 | 2 | 4 | 5 | 6
19 | 0-10: 0.08; 10-20: -0.1 | 19 | 0.23 | 0.48 | [8 empty] | 19 | 9639 | 46 | 6 | 3 | 22 | 6 | 1
20 | 0-10: 0.09; 10-20: -0.31 | 20 | 0.24 | 0.12 | [8 empty] | 20 | 10492 | 77 | 18 | 14 | 24 | 7
21 | 0-10: 0.09; 10-20: -0.06 | 21 | 0.23 | 0.05 | [8 empty] | 21 | 12189 | 93 | 13 | 5 | 27 | 9
22 | 0-10: 0.09; 10-20: -0.33; 40-50: 0.53 | 22 | 0.24 | 0.13 |  |  | 1.18 | [5 empty] | 22 | 13349 | 122 | 11 | 19 | 31 | 9
23 | 0-10: 0.09; 10-20: -0.01; 40-50: 0.54 | 23 | 0.26 | 0.35 |  |  | 0.73 | [5 empty] | 23 | 14386 | 142 | 19 | 28 | 32 | 4 | 1
24 | 0-10: 0.1; 10-20: -0.04; 20-30: 0.06; 40-50: 0.83 | 24 | 0.26 | 0.31 | 1.77 |  | 1.1 | [5 empty] | 24 | 16097 | 158 | 38 | 24 | 39 | 9 | 1
25 | 0-10: 0.1; 10-20: -0.26; 20-30: -2.12; 40-50: 0.4 | 25 | 0.26 | 0.09 | 0.16 |  | 0.92 | [5 empty] | 25 | 17086 | 169 | 33 | 26 | 45
26 | 0-10: 0.1; 10-20: -0.02; 40-50: 0.19 | 26 | 0.26 | 0.18 |  |  | 0.66 | [5 empty] | 26 | 17480 | 203 | 27 | 12 | 47 | 2
27 | 0-10: 0.1; 10-20: -0.12; 20-30: -2.49 | 27 | 0.26 | 0.19 | -2.15 | [7 empty] | 27 | 16784 | 233 | 43 | 24 | 14 | 1
28 | 0-10: 0.1; 10-20: 0.02 | 28 | 0.26 | 0.31 | [8 empty] | 28 | 15191 | 212 | 11 | 2
29 | 0-10: 0.1; 10-20: -0.09 | 29 | 0.26 | 0.2 | [8 empty] | 29 | 13221 | 139 | 19 | 12 | 1
30 | 0-10: 0.1; 10-20: 0.01 | 30 | 0.26 | 0.3 | [8 empty] | 30 | 11262 | 159 | 11 | 4 | 3
31 | 0-10: 0.1; 10-20: 0.01 | 31 | 0.27 | 0.37 | [8 empty] | 31 | 9457 | 94 | 12 | 12 | 14
32 | 0-10: 0.1; 10-20: -0.17 | 32 | 0.28 | 0.31 | [8 empty] | 32 | 8150 | 85 | 11 | 7 | 4
33 | 0-10: 0.12; 10-20: 0.05 | 33 | 0.3 | 0.34 | [8 empty] | 33 | 6740 | 88 | 15 | 7
34 | 0-10: 0.12; 10-20: 0.1 | 34 | 0.31 | 0.31 | [8 empty] | 34 | 5953 | 120 | 13 | 4
35 | 0-10: 0.13; 10-20: -0.03 | 35 | 0.34 | 0.25 | [8 empty] | 35 | 4739 | 44 | 13 | 3
36 | 0-10: 0.12; 10-20: -0.43 | 36 | 0.32 | 0.08 | [8 empty] | 36 | 3693 | 47 | 5 | 2
37 | 0-10: 0.13 | 37 | 0.34 | [9 empty] | 37 | 2727 | 27 | 4 | 1 | 1
38 | 0-10: 0.12 | 38 | 0.34 | [9 empty] | 38 | 1914 | 18 | 2
39 | 0-10: 0.11 | 39 | 0.33 | [9 empty] | 39 | 1131 | 12 | 1
40 | 0-10: 0.11 | 40 | 0.31 | [9 empty] | 40 | 753 | 3
41 | 0-10: 0.12 | 41 | 0.36 | [9 empty] | 41 | 472 | 2
42 | 0-10: 0.12 | 42 | 0.29 | [9 empty] | 42 | 284
43 | 0-10: 0.15 | 43 | 0.48 | [9 empty] | 43 | 152
44 | 0-10: 0.05 | 44 | 0.33 | [9 empty] | 44 | 93
45 | 0-10: 0.05 | 45 | 0.51 | [9 empty] | 45 | 37
46 | [10 empty] | 46 | [10 empty] | 46 | 14
TWA 15–30° off wind
p75 — km/h per second | [10 empty] | p90 — km/h per second | [10 empty] | samples
TWS | 0-10 | 10-20 | 20-30 | 30-40 | 40-50 | 50-60 | 60-70 | 70-80 | 80-90 | 90-100 | TWS | 0-10 | 10-20 | 20-30 | 30-40 | 40-50 | 50-60 | 60-70 | 70-80 | 80-90 | 90-100 | TWS | 0-10 | 10-20 | 20-30 | 30-40 | 40-50 | 50-60 | 60-70 | 70-80 | 80-90 | 90-100
0 | [10 empty] | 0 | [10 empty] | 0
1 | [10 empty] | 1 | [10 empty] | 1 | 10 |  |  |  |  | 13
2 | 0-10: 0.04 | 2 | 0.13 | [9 empty] | 2 | 38 |  |  | 1 | 14 | 25
3 | 0-10: 0.03; 50-60: 0.26 | 3 | 0.08 |  |  |  |  | 0.43 |  |  |  |  | 3 | 83 | 1 |  |  | 2 | 42
4 | 0-10: 0.05 | 4 | 0.18 | [9 empty] | 4 | 95 | 28 | 2 | 5 | 3 | 27
5 | 0-10: 0.04; 10-20: 0.12 | 5 | 0.08 | 0.17 | [8 empty] | 5 | 113 | 58 |  |  | 4 | 21
6 | 0-10: 0.03 | 6 | 0.09 | [9 empty] | 6 | 159 | 18 |  | 1 | 3 | 14
7 | 0-10: 0.03 | 7 | 0.08 | [9 empty] | 7 | 201 | 21 | 3 | 6 | 8 | 16
8 | 0-10: 0.04 | 8 | 0.11 | [9 empty] | 8 | 285 | 13 |  |  | 2 | 12
9 | 0-10: 0.09 | 9 | 0.26 | [9 empty] | 9 | 675 | 20 |  |  |  | 26
10 | 0-10: 0.09; 10-20: 0.11 | 10 | 0.28 | 0.42 | [8 empty] | 10 | 1005 | 43 | 6 | 4 | 2 | 24
11 | 0-10: 0.12; 10-20: 0.14 | 11 | 0.35 | 0.81 | [8 empty] | 11 | 1300 | 62 | 7 | 3 | 2 | 15
12 | 0-10: 0.12; 10-20: 0.11 | 12 | 0.34 | 0.28 | [8 empty] | 12 | 1417 | 86 |  |  | 3 | 13 | 1
13 | 0-10: 0.14; 10-20: 0.11 | 13 | 0.31 | 0.44 | [8 empty] | 13 | 1962 | 67 | 6 |  | 11 | 3 |  | 2
14 | 0-10: 0.12; 10-20: 0.11; 40-50: 0.16 | 14 | 0.3 | 0.36 |  |  | 0.26 | [5 empty] | 14 | 2605 | 76 | 5 | 1 | 42 | 11
15 | 0-10: 0.13; 10-20: 0.12; 40-50: 0.19 | 15 | 0.33 | 0.62 |  |  | 0.56 | [5 empty] | 15 | 2762 | 138 | 4 | 4 | 39 | 12
16 | 0-10: 0.15; 10-20: 0.12; 40-50: 0.14 | 16 | 0.34 | 0.37 |  |  | 0.27 | [5 empty] | 16 | 3064 | 187 | 9 | 7 | 39 | 10 | 1
17 | 0-10: 0.16; 10-20: 0.34 | 17 | 0.35 | 0.73 | [8 empty] | 17 | 3766 | 239 | 8 | 5 | 26 | 8 | 1
18 | 0-10: 0.16; 10-20: 0.25 | 18 | 0.39 | 0.73 | [8 empty] | 18 | 4183 | 376 | 17 | 18 | 8 | 6
19 | 0-10: 0.17; 10-20: 0.24; 20-30: -0.46 | 19 | 0.4 | 0.6 | 1.39 | [7 empty] | 19 | 4482 | 359 | 31 | 18 | 25 | 19
20 | 0-10: 0.18; 10-20: 0.32; 20-30: -0.66; 40-50: 0.31; 50-60: 0.37 | 20 | 0.41 | 0.83 | 1.22 |  | 0.87 | 0.64 |  |  |  |  | 20 | 4599 | 445 | 40 | 21 | 39 | 49 | 1
21 | 0.19 | 0.24 | -0.34 | -0.79 | 0.12 | 0.55 |  |  |  |  | 21 | 0.45 | 0.69 | 0.42 | -0.52 | 0.32 | 0.82 |  |  |  |  | 21 | 5034 | 644 | 83 | 48 | 58 | 40 | 7
22 | 0.21 | 0.16 | -0.77 | -1.29 | 0.25 | 0.37 |  |  |  |  | 22 | 0.46 | 0.52 | -0.14 | -0.19 | 0.9 | 0.94 |  |  |  |  | 22 | 6072 | 799 | 57 | 41 | 60 | 55 | 5
23 | 0.23 | 0.2 | -1.34 | -0.31 | 0.26 | 0.43 |  |  |  |  | 23 | 0.51 | 0.63 | -0.25 | 0.82 | 0.47 | 0.96 |  |  |  |  | 23 | 7029 | 928 | 111 | 60 | 85 | 43
24 | 0.22 | 0.3 | -1.04 | -1.24 | 0.18 | 0.07 |  |  |  |  | 24 | 0.48 | 0.8 | -0.03 | -0.12 | 0.69 | 0.41 |  |  |  |  | 24 | 7808 | 1201 | 110 | 57 | 97 | 48 | 3
25 | 0.22 | 0.22 | -0.71 | -0.91 | 0.04 | 0.39 |  |  |  |  | 25 | 0.5 | 0.76 | 0.04 | 1.02 | 0.44 | 0.92 |  |  |  |  | 25 | 8706 | 1323 | 133 | 95 | 90 | 41 | 4
26 | 0-10: 0.22; 10-20: 0.24; 20-30: -0.87; 30-40: -1.13; 40-50: 0.33 | 26 | 0.5 | 0.74 | -0.05 | -0.12 | 0.58 | [5 empty] | 26 | 8807 | 1412 | 154 | 57 | 67 | 26 | 7
27 | 0.22 | 0.19 | -0.87 | -1.65 | 0.19 | -0.05 |  |  |  |  | 27 | 0.45 | 0.59 | 0.05 | -0.53 | 0.54 | 0.46 |  |  |  |  | 27 | 8697 | 1569 | 96 | 56 | 64 | 38
28 | 0.21 | 0.24 | -0.44 | -1.77 | 0.13 | -0.03 |  |  |  |  | 28 | 0.47 | 0.67 | 0.88 | -1.24 | 0.42 | 0.35 |  |  |  |  | 28 | 8079 | 1512 | 123 | 38 | 77 | 48 | 3
29 | 0.22 | 0.29 | -1.07 | -2.28 | 0.09 | -0.25 |  |  |  |  | 29 | 0.51 | 0.8 | 0.07 | -0.71 | 0.33 | 0.1 |  |  |  |  | 29 | 7758 | 1382 | 95 | 42 | 57 | 38 | 1
30 | 0.21 | 0.3 | -0.53 | -2.14 | 0.17 | -0.07 |  |  |  |  | 30 | 0.5 | 0.83 | 0.57 | -0.55 | 0.32 | 0.35 |  |  |  |  | 30 | 6621 | 1309 | 78 | 32 | 58 | 50
31 | 0-10: 0.22; 10-20: 0.27; 20-30: -0.88; 50-60: 0.3 | 31 | 0.47 | 0.74 | 0.38 |  |  | 0.55 |  |  |  |  | 31 | 5716 | 1157 | 55 | 14 | 24 | 46 | 1
32 | 0-10: 0.22; 10-20: 0.31; 20-30: -0.45 | 32 | 0.5 | 0.76 | -0.04 | [7 empty] | 32 | 4946 | 952 | 57 | 13 | 20 | 22 | 1
33 | 0-10: 0.24; 10-20: 0.24; 20-30: -0.27 | 33 | 0.52 | 0.75 | 0.93 | [7 empty] | 33 | 3942 | 815 | 39 | 11 | 13 | 15 | 3
34 | 0-10: 0.23; 10-20: 0.28; 20-30: 0.04 | 34 | 0.56 | 0.74 | 0.41 | [7 empty] | 34 | 3416 | 745 | 41 | 18 | 12 | 20 | 4
35 | 0-10: 0.23; 10-20: 0.33; 20-30: 0.01 | 35 | 0.55 | 0.83 | 0.53 | [7 empty] | 35 | 2769 | 689 | 54 | 12 | 15 | 24
36 | 0-10: 0.24; 10-20: 0.31; 20-30: -0.14 | 36 | 0.53 | 0.92 | 0.51 | [7 empty] | 36 | 1851 | 536 | 58 | 16 | 4 | 12 | 1
37 | 0-10: 0.29; 10-20: 0.4; 20-30: 0.11 | 37 | 0.61 | 0.92 | 1.05 | [7 empty] | 37 | 1268 | 467 | 62 | 15 | 8 | 3
38 | 0-10: 0.25; 10-20: 0.51 | 38 | 0.52 | 1.07 | [8 empty] | 38 | 913 | 424 | 18 | 9 | 9 | 2
39 | 0-10: 0.28; 10-20: 0.36 | 39 | 0.67 | 0.84 | [8 empty] | 39 | 580 | 278 | 15 | 5 | 7 | 3 | 1
40 | 0-10: 0.23; 10-20: 0.26 | 40 | 0.56 | 0.76 | [8 empty] | 40 | 351 | 170 | 9 | 2 | 5 | 1
41 | 0-10: 0.25; 10-20: 0.44 | 41 | 0.52 | 0.95 | [8 empty] | 41 | 240 | 151 | 14 | 1 | 1
42 | 0-10: 0.26; 10-20: 0.21 | 42 | 0.49 | 0.73 | [8 empty] | 42 | 152 | 96 | 13 | 2 | 3 | 1
43 | 0-10: 0.2; 10-20: 0.32 | 43 | 0.55 | 0.51 | [8 empty] | 43 | 62 | 35 | 8
44 | [10 empty] | 44 | [10 empty] | 44 | 25 | 21 | 9
45 | [10 empty] | 45 | [10 empty] | 45 | 14 | 10 | 1
46 | [10 empty] | 46 | [10 empty] | 46 | 1
TWA 30–45° off wind
p75 — km/h per second | [10 empty] | p90 — km/h per second | [10 empty] | samples
TWS | 0-10 | 10-20 | 20-30 | 30-40 | 40-50 | 50-60 | 60-70 | 70-80 | 80-90 | 90-100 | TWS | 0-10 | 10-20 | 20-30 | 30-40 | 40-50 | 50-60 | 60-70 | 70-80 | 80-90 | 90-100 | TWS | 0-10 | 10-20 | 20-30 | 30-40 | 40-50 | 50-60 | 60-70 | 70-80 | 80-90 | 90-100
0 | [10 empty] | 0 | [10 empty] | 0 | 10
1 | [10 empty] | 1 | [10 empty] | 1 | 17 | 1 |  |  | 1 | 11
2 | 0-10: 0.06; 40-50: 0.15; 50-60: 0.31 | 2 | 0.18 |  |  |  | 0.26 | 0.49 |  |  |  |  | 2 | 33 |  |  |  | 34 | 38
3 | 0-10: 0.05; 50-60: 0.22 | 3 | 0.17 |  |  |  |  | 0.32 |  |  |  |  | 3 | 109 | 2 |  |  | 9 | 66
4 | 0-10: 0.03; 50-60: 0.06 | 4 | 0.07 |  |  |  |  | 0.22 |  |  |  |  | 4 | 97 | 13 | 9 | 3 | 1 | 33
5 | 0-10: 0.02 | 5 | 0.07 | [9 empty] | 5 | 77 | 7 | 1 | 1 | 2 | 17
6 | 0-10: 0.04 | 6 | 0.21 | [9 empty] | 6 | 141 | 3 |  |  | 2 | 6
7 | 0-10: 0.08 | 7 | 0.31 | [9 empty] | 7 | 167 | 6 |  |  | 6 | 8
8 | 0-10: 0.05 | 8 | 0.16 | [9 empty] | 8 | 252 | 11 | 1 |  | 1 | 9
9 | 0-10: 0.12; 10-20: 0.11 | 9 | 0.3 | 0.34 | [8 empty] | 9 | 220 | 40 |  |  | 14 | 8
10 | 0-10: 0.17; 10-20: 0.06 | 10 | 0.38 | 0.24 | [8 empty] | 10 | 360 | 94 |  |  | 3 | 12
11 | 0-10: 0.16; 10-20: 0.22; 50-60: 0.12 | 11 | 0.36 | 0.57 |  |  |  | 0.16 |  |  |  |  | 11 | 555 | 149 | 3 |  | 13 | 30 | 3
12 | 0-10: 0.17; 10-20: 0.14 | 12 | 0.34 | 0.54 | [8 empty] | 12 | 653 | 222 | 13 | 2 |  | 24 | 4
13 | 0-10: 0.21; 10-20: 0.24 | 13 | 0.43 | 0.48 | [8 empty] | 13 | 606 | 358 | 26 | 6 | 9 | 21
14 | 0-10: 0.19; 10-20: 0.27; 20-30: 0.14; 40-50: 0.19 | 14 | 0.42 | 0.54 | 0.38 |  | 0.81 | [5 empty] | 14 | 540 | 484 | 61 | 4 | 44 | 18
15 | 0-10: 0.2; 10-20: 0.36; 20-30: 0.31; 40-50: 0.27 | 15 | 0.45 | 0.66 | 0.49 |  | 0.63 | [5 empty] | 15 | 707 | 652 | 83 | 17 | 106 | 14 | 1 | 2
16 | 0.26 | 0.49 | 0.15 | -0.05 | -0.01 | -0.05 |  |  |  |  | 16 | 0.64 | 0.91 | 0.61 | 1.03 | 0.31 | 0.43 |  |  |  |  | 16 | 648 | 751 | 156 | 38 | 101 | 32 | 1
17 | 0.28 | 0.43 | 0.12 | -0.31 | -0.01 | -0.13 |  |  |  |  | 17 | 0.57 | 0.86 | 0.44 | 0.11 | 0.33 | -0.06 |  |  |  |  | 17 | 587 | 889 | 265 | 54 | 134 | 49 | 2
18 | 0.22 | 0.43 | 0.44 | -0.15 | 0.08 | 0.04 |  |  |  |  | 18 | 0.5 | 0.82 | 0.79 | 0.27 | 0.37 | 0.3 |  |  |  |  | 18 | 642 | 793 | 258 | 57 | 225 | 121 | 5
19 | 0.22 | 0.46 | 0.34 | -0.13 | 0.05 | 0.01 |  |  |  |  | 19 | 0.66 | 1.05 | 0.79 | 0.3 | 0.32 | 0.26 |  |  |  |  | 19 | 713 | 894 | 351 | 92 | 230 | 176 | 5
20 | 0.24 | 0.47 | 0.5 | -0.25 | 0.11 | 0.1 |  |  |  |  | 20 | 0.64 | 1.07 | 0.92 | -0.01 | 0.41 | 0.32 |  |  |  |  | 20 | 851 | 733 | 344 | 120 | 300 | 206 | 14
21 | 0.28 | 0.47 | 0.49 | -0.23 | 0.16 | 0.26 |  |  |  |  | 21 | 0.63 | 1.03 | 1.03 | 0.19 | 0.44 | 0.57 |  |  |  |  | 21 | 744 | 839 | 429 | 123 | 385 | 308 | 14
22 | 0.31 | 0.39 | 0.57 | -0.04 | 0.22 | 0.33 |  |  |  |  | 22 | 0.65 | 1.02 | 1.01 | 0.36 | 0.57 | 0.67 |  |  |  |  | 22 | 888 | 922 | 431 | 149 | 420 | 434 | 27
23 | 0.34 | 0.48 | 0.7 | 0 | 0.11 | 0.22 | 0.23 |  |  |  | 23 | 0.85 | 1.21 | 1.21 | 0.44 | 0.6 | 0.55 | 0.56 |  |  |  | 23 | 945 | 1196 | 475 | 208 | 487 | 601 | 69
24 | 0.32 | 0.54 | 0.79 | -0.02 | 0.17 | 0.17 | 0.07 |  |  |  | 24 | 0.8 | 1.29 | 1.41 | 0.5 | 0.58 | 0.55 | 0.54 |  |  |  | 24 | 1000 | 1450 | 547 | 261 | 613 | 860 | 93
25 | 0.37 | 0.55 | 0.81 | -0.06 | 0.23 | 0.13 | -0.06 |  |  |  | 25 | 0.93 | 1.47 | 1.47 | 0.38 | 0.7 | 0.49 | 0.4 |  |  |  | 25 | 983 | 1653 | 584 | 294 | 690 | 1214 | 123
26 | 0.39 | 0.53 | 0.91 | 0.19 | 0.27 | 0.19 | 0.1 |  |  |  | 26 | 0.85 | 1.34 | 1.61 | 0.64 | 0.67 | 0.54 | 0.44 |  |  |  | 26 | 761 | 1810 | 661 | 259 | 829 | 1701 | 182
27 | 0.34 | 0.44 | 0.79 | 0.22 | 0.31 | 0.19 | 0.14 |  |  |  | 27 | 0.87 | 1.19 | 1.43 | 0.8 | 0.75 | 0.55 | 0.43 |  |  |  | 27 | 755 | 1764 | 653 | 297 | 815 | 2088 | 288
28 | 0.32 | 0.47 | 0.88 | 0.43 | 0.37 | 0.25 | 0.15 |  |  |  | 28 | 0.74 | 1.09 | 1.62 | 1.02 | 0.86 | 0.62 | 0.46 |  |  |  | 28 | 754 | 1869 | 767 | 238 | 747 | 2255 | 403 | 1
29 | 0.25 | 0.38 | 0.87 | 0.43 | 0.39 | 0.32 | 0.25 |  |  |  | 29 | 0.61 | 1.01 | 1.54 | 1 | 0.77 | 0.68 | 0.58 |  |  |  | 29 | 675 | 1592 | 601 | 208 | 673 | 2041 | 467
30 | 0.37 | 0.43 | 0.99 | 0.31 | 0.44 | 0.34 | 0.2 |  |  |  | 30 | 0.82 | 1.08 | 1.66 | 0.91 | 0.89 | 0.69 | 0.61 |  |  |  | 30 | 598 | 1401 | 540 | 198 | 605 | 2049 | 504 | 1
31 | 0.26 | 0.41 | 0.8 | 0.48 | 0.49 | 0.36 | 0.32 |  |  |  | 31 | 0.65 | 1.01 | 1.47 | 1.05 | 0.97 | 0.72 | 0.71 |  |  |  | 31 | 489 | 1224 | 536 | 192 | 560 | 1990 | 546 | 1
32 | 0.3 | 0.53 | 0.98 | 0.51 | 0.65 | 0.38 | 0.36 |  |  |  | 32 | 0.81 | 1.16 | 1.63 | 1 | 1.26 | 0.78 | 0.66 |  |  |  | 32 | 324 | 942 | 452 | 154 | 427 | 1883 | 563 | 1
33 | 0.22 | 0.46 | 0.96 | 0.86 | 0.67 | 0.41 | 0.31 |  |  |  | 33 | 0.97 | 1.18 | 1.7 | 1.31 | 1.14 | 0.81 | 0.73 |  |  |  | 33 | 215 | 783 | 317 | 132 | 373 | 1733 | 494
34 | 0.47 | 0.49 | 0.99 | 1.11 | 0.7 | 0.44 | 0.35 |  |  |  | 34 | 1.06 | 1.34 | 1.76 | 1.62 | 1.33 | 0.82 | 0.74 |  |  |  | 34 | 169 | 645 | 238 | 107 | 304 | 1380 | 461 | 1
35 | 0.35 | 0.57 | 1.1 | 0.82 | 0.86 | 0.52 | 0.3 |  |  |  | 35 | 0.76 | 1.19 | 2.21 | 1.58 | 1.47 | 0.98 | 0.77 |  |  |  | 35 | 130 | 474 | 147 | 78 | 240 | 997 | 332 | 1
36 | 0.28 | 0.53 | 0.96 | 0.75 | 0.7 | 0.5 | 0.36 |  |  |  | 36 | 0.51 | 1.23 | 1.84 | 1.29 | 1.43 | 0.96 | 0.84 |  |  |  | 36 | 98 | 436 | 194 | 56 | 175 | 796 | 284
37 | 0.38 | 0.42 | 1.1 | 0.91 | 1.03 | 0.48 | 0.51 |  |  |  | 37 | 0.6 | 1.3 | 1.83 | 1.47 | 1.41 | 1.01 | 0.82 |  |  |  | 37 | 73 | 365 | 209 | 76 | 143 | 553 | 237
38 | 0.17 | 0.36 | 1.19 | 0.93 | 1.22 | 0.58 | 0.48 |  |  |  | 38 | 0.38 | 0.71 | 1.76 | 1.33 | 1.64 | 1.14 | 0.81 |  |  |  | 38 | 56 | 206 | 139 | 50 | 132 | 420 | 178
39 | 0.1 | 0.49 | 1.09 | 1.1 | 0.92 | 0.59 | 0.33 |  |  |  | 39 | 0.46 | 1.38 | 1.88 | 1.86 | 1.38 | 1 | 0.75 |  |  |  | 39 | 47 | 152 | 112 | 49 | 93 | 327 | 154
40 | 0.04 | 0.55 | 1.41 |  | 0.93 | 0.72 | 0.69 |  |  |  | 40 | 0.12 | 0.97 | 2.15 |  | 1.59 | 1.24 | 1.01 |  |  |  | 40 | 57 | 123 | 66 | 23 | 61 | 318 | 102
41 | -0.03 | 0.23 | 0.63 |  | 1.25 | 0.53 | 0.54 |  |  |  | 41 | 0.26 | 0.67 | 1.23 |  | 1.9 | 1.01 | 1.18 |  |  |  | 41 | 34 | 92 | 40 | 26 | 40 | 191 | 56
42 | 10-20: 0.44; 50-60: 0.65; 60-70: 0.46 | 42 |  | 0.91 |  |  |  | 1.15 | 0.61 |  |  |  | 42 | 5 | 69 | 24 | 16 | 28 | 170 | 38
43 | 50-60: 0.77; 60-70: 0.34 | 43 | [5 empty] | 1.3 | 1.06 |  |  |  | 43 |  | 18 | 15 | 22 | 17 | 116 | 30
44 | 50-60: 0.65 | 44 | [5 empty] | 1.29 |  |  |  |  | 44 |  | 19 | 13 | 8 | 5 | 54 | 21
45 | [10 empty] | 45 | [10 empty] | 45 |  |  | 2 | 1 |  | 23 | 7
46 | [10 empty] | 46 | [10 empty] | 46 |  | 1 | 1 |  |  | 12 | 5
TWA 45–60° off wind
p75 — km/h per second | [10 empty] | p90 — km/h per second | [10 empty] | samples
TWS | 0-10 | 10-20 | 20-30 | 30-40 | 40-50 | 50-60 | 60-70 | 70-80 | 80-90 | 90-100 | TWS | 0-10 | 10-20 | 20-30 | 30-40 | 40-50 | 50-60 | 60-70 | 70-80 | 80-90 | 90-100 | TWS | 0-10 | 10-20 | 20-30 | 30-40 | 40-50 | 50-60 | 60-70 | 70-80 | 80-90 | 90-100
0 | [10 empty] | 0 | [10 empty] | 0 | 2
1 | [10 empty] | 1 | [10 empty] | 1 | 8 |  |  |  | 1 | 6
2 | [10 empty] | 2 | [10 empty] | 2 | 13 |  | 1 | 2 | 11 | 28
3 | 0-10: 0.09; 50-60: 0.19 | 3 | 0.21 |  |  |  |  | 0.29 |  |  |  |  | 3 | 61 | 2 |  |  | 11 | 55
4 | 0-10: 0.08 | 4 | 0.23 | [9 empty] | 4 | 95 | 6 | 7 |  | 2 | 26
5 | 0-10: 0.18 | 5 | 0.65 | [9 empty] | 5 | 52 |  |  |  | 1 | 8
6 | 0-10: 0.05 | 6 | 0.12 | [9 empty] | 6 | 63 | 4 |  |  | 2 | 5
7 | 0-10: 0.11; 10-20: 0.16 | 7 | 0.28 | 0.42 | [8 empty] | 7 | 98 | 36 |  |  | 4 | 3
8 | 0-10: 0.18; 10-20: 0 | 8 | 0.28 | 0.19 | [8 empty] | 8 | 151 | 37 |  |  | 3 | 8
9 | 0-10: 0.1; 10-20: 0.14 | 9 | 0.31 | 0.3 | [8 empty] | 9 | 141 | 93 |  |  | 5 | 21
10 | 0-10: 0.14; 10-20: 0.08 | 10 | 0.27 | 0.26 | [8 empty] | 10 | 136 | 213 | 1 |  | 16 | 17
11 | 0-10: 0.22; 10-20: 0.12; 40-50: 0.19; 50-60: 0.18 | 11 | 0.38 | 0.37 |  |  | 0.28 | 0.38 |  |  |  |  | 11 | 222 | 383 | 8 | 2 | 32 | 40
12 | 0-10: 0.29; 10-20: 0.19; 40-50: 0.01; 50-60: 0.12 | 12 | 0.47 | 0.41 |  |  | 0.35 | 0.3 |  |  |  |  | 12 | 205 | 632 | 26 | 11 | 33 | 34
13 | 0-10: 0.24; 10-20: 0.29; 20-30: 0.45; 40-50: -0.07; 50-60: 0.1 | 13 | 0.42 | 0.54 | 0.64 |  | 0.28 | 0.34 |  |  |  |  | 13 | 199 | 897 | 116 | 7 | 73 | 42
14 | 0.2 | 0.32 | 0.28 | -0.08 | -0.03 | 0.15 |  |  |  |  | 14 | 0.38 | 0.57 | 0.58 | 0.88 | 0.27 | 0.36 |  |  |  |  | 14 | 239 | 1290 | 334 | 34 | 157 | 54
15 | 0.27 | 0.42 | 0.35 | 0.08 | 0.06 | 0.22 |  |  |  |  | 15 | 0.53 | 0.68 | 0.64 | 0.53 | 0.31 | 0.52 |  |  |  |  | 15 | 278 | 1499 | 830 | 125 | 403 | 168
16 | 0.15 | 0.38 | 0.31 | -0.05 | 0.14 | 0.19 |  |  |  |  | 16 | 0.43 | 0.77 | 0.63 | 0.45 | 0.41 | 0.53 |  |  |  |  | 16 | 159 | 1269 | 1387 | 196 | 653 | 265 | 10
17 | 0.32 | 0.49 | 0.37 | -0.03 | 0.26 | 0.25 |  |  |  |  | 17 | 0.54 | 0.83 | 0.72 | 0.39 | 0.55 | 0.5 |  |  |  |  | 17 | 86 | 1101 | 2045 | 254 | 954 | 439 | 16 | 1
18 | 0.15 | 0.53 | 0.44 | 0.16 | 0.32 | 0.35 | 0.03 |  |  |  | 18 | 0.34 | 1.06 | 0.78 | 0.48 | 0.67 | 0.63 | 0.34 |  |  |  | 18 | 90 | 766 | 1989 | 343 | 1151 | 653 | 30 | 3
19 | 0.2 | 0.65 | 0.56 | 0.37 | 0.4 | 0.33 | 0.28 |  |  |  | 19 | 0.33 | 1.1 | 0.88 | 0.76 | 0.74 | 0.64 | 0.41 |  |  |  | 19 | 115 | 504 | 1753 | 416 | 1350 | 857 | 31 | 3
20 | 0.16 | 0.7 | 0.64 | 0.53 | 0.43 | 0.35 | 0.21 |  |  |  | 20 | 0.35 | 1.27 | 1.04 | 0.95 | 0.79 | 0.65 | 0.59 |  |  |  | 20 | 150 | 344 | 1275 | 505 | 1471 | 1115 | 57 | 2
21 | 0.2 | 0.59 | 0.79 | 0.68 | 0.57 | 0.34 | 0.09 |  |  |  | 21 | 0.6 | 1.27 | 1.19 | 1.1 | 0.96 | 0.65 | 0.54 |  |  |  | 21 | 150 | 383 | 1056 | 654 | 1384 | 1529 | 57 | 5
22 | 0.18 | 0.76 | 0.96 | 0.76 | 0.54 | 0.42 | 0.33 |  |  |  | 22 | 0.33 | 1.59 | 1.51 | 1.11 | 0.98 | 0.74 | 0.8 |  |  |  | 22 | 189 | 331 | 735 | 673 | 1633 | 2000 | 133 | 3
23 | 0.17 | 0.61 | 0.92 | 0.84 | 0.64 | 0.43 | 0.31 |  |  |  | 23 | 0.38 | 1.45 | 1.52 | 1.28 | 1.1 | 0.81 | 0.72 |  |  |  | 23 | 132 | 379 | 728 | 717 | 1829 | 2691 | 203 | 11
24 | 0.12 | 0.58 | 1.02 | 0.8 | 0.7 | 0.44 | 0.29 |  |  |  | 24 | 0.32 | 1.57 | 1.61 | 1.21 | 1.11 | 0.78 | 0.74 |  |  |  | 24 | 125 | 423 | 881 | 722 | 2312 | 3898 | 335 | 11
25 | 0.12 | 0.7 | 1.16 | 0.89 | 0.81 | 0.48 | 0.25 |  |  |  | 25 | 0.52 | 1.48 | 1.76 | 1.34 | 1.22 | 0.82 | 0.71 |  |  |  | 25 | 150 | 432 | 902 | 951 | 2744 | 5262 | 501 | 19
26 | 0.11 | 0.6 | 1.28 | 0.97 | 0.92 | 0.51 | 0.28 |  |  |  | 26 | 0.2 | 1.68 | 1.83 | 1.42 | 1.4 | 0.88 | 0.66 |  |  |  | 26 | 91 | 406 | 740 | 1127 | 2896 | 6541 | 681 | 23
27 | 0.09 | 0.51 | 1.31 | 1.05 | 1.06 | 0.56 | 0.4 |  |  |  | 27 | 0.23 | 1.75 | 1.87 | 1.48 | 1.48 | 0.93 | 0.79 |  |  |  | 27 | 112 | 318 | 710 | 1092 | 2892 | 6848 | 1020 | 25
28 | 0.16 | 0.62 | 1.4 | 1.16 | 1.13 | 0.61 | 0.37 |  |  |  | 28 | 0.29 | 1.72 | 1.99 | 1.61 | 1.6 | 1 | 0.77 |  |  |  | 28 | 96 | 312 | 662 | 1060 | 2542 | 6563 | 1361 | 27
29 | 0.16 | 0.4 | 1.29 | 1.14 | 1.26 | 0.67 | 0.45 |  |  |  | 29 | 0.27 | 0.89 | 1.97 | 1.62 | 1.69 | 1.1 | 0.84 |  |  |  | 29 | 113 | 236 | 500 | 909 | 2309 | 6086 | 1465 | 20
30 | 0.16 | 0.42 | 1.15 | 1.26 | 1.35 | 0.7 | 0.57 |  |  |  | 30 | 0.41 | 1.63 | 1.95 | 1.8 | 1.8 | 1.15 | 0.95 |  |  |  | 30 | 72 | 218 | 406 | 764 | 1952 | 4979 | 1495 | 29
31 | 0.11 | 0.43 | 1.32 | 1.27 | 1.45 | 0.77 | 0.56 |  |  |  | 31 | 0.37 | 1.08 | 2.13 | 1.71 | 1.95 | 1.2 | 0.97 |  |  |  | 31 | 31 | 166 | 381 | 626 | 1752 | 4209 | 1473 | 19
32 | 0.22 | 0.36 | 1.57 | 1.29 | 1.45 | 0.85 | 0.65 |  |  |  | 32 | 0.48 | 1.15 | 2.51 | 1.72 | 1.89 | 1.32 | 1.16 |  |  |  | 32 | 36 | 157 | 251 | 545 | 1398 | 3376 | 1427 | 28
33 |  | 0.44 | 1.35 | 1.33 | 1.55 | 0.89 | 0.65 |  |  |  | 33 |  | 1.78 | 2.01 | 1.81 | 2.01 | 1.38 | 1.09 |  |  |  | 33 | 15 | 101 | 218 | 459 | 1005 | 2646 | 1277 | 8
34 |  | 0.6 | 1.12 | 1.36 | 1.65 | 0.96 | 0.66 |  |  |  | 34 |  | 1.14 | 2.12 | 1.94 | 2.12 | 1.45 | 1.12 |  |  |  | 34 | 8 | 55 | 142 | 377 | 785 | 2141 | 999 | 14
35 |  | 0.63 | 1 | 1.45 | 1.67 | 1.04 | 0.76 |  |  |  | 35 |  | 2.75 | 1.82 | 1.99 | 2.17 | 1.59 | 1.15 |  |  |  | 35 | 10 | 42 | 145 | 274 | 648 | 1526 | 818 | 8
36 |  | 0.14 | 1.36 | 1.45 | 1.75 | 1.12 | 0.75 |  |  |  | 36 |  | 0.97 | 2.81 | 1.89 | 2.2 | 1.61 | 1.24 |  |  |  | 36 | 6 | 49 | 105 | 232 | 556 | 1177 | 599 | 7
37 | 20-30: 0.96; 30-40: 1.49; 40-50: 1.75; 50-60: 1.07; 60-70: 0.68 | 37 |  |  | 1.62 | 1.93 | 2.32 | 1.71 | 1.16 |  |  |  | 37 | 2 | 18 | 99 | 218 | 439 | 791 | 441 | 10
38 | 20-30: 1.42; 30-40: 1.5; 40-50: 1.84; 50-60: 1.12; 60-70: 0.66 | 38 |  |  | 2.03 | 2.01 | 2.39 | 1.75 | 1.06 |  |  |  | 38 | 1 | 10 | 72 | 197 | 337 | 622 | 362 | 2
39 | 20-30: 1.12; 30-40: 1.65; 40-50: 1.88; 50-60: 1.15; 60-70: 0.72 | 39 |  |  | 2.04 | 2.2 | 2.43 | 1.66 | 1.21 |  |  |  | 39 | 9 | 7 | 87 | 137 | 212 | 409 | 223 | 3
40 | 30-40: 1.83; 40-50: 1.94; 50-60: 1.25; 60-70: 0.86 | 40 |  |  |  | 2.42 | 2.37 | 2.04 | 1.38 |  |  |  | 40 | 2 | 10 | 28 | 99 | 154 | 245 | 167 | 2
41 | 30-40: 1.68; 40-50: 2.04; 50-60: 1.2; 60-70: 0.87 | 41 |  |  |  | 2.09 | 2.82 | 1.87 | 1.31 |  |  |  | 41 | 13 | 7 | 27 | 64 | 106 | 202 | 122 | 6
42 | 30-40: 1.91; 40-50: 2.15; 50-60: 1.21; 60-70: 0.73 | 42 |  |  |  | 2.34 | 2.64 | 1.66 | 1.27 |  |  |  | 42 | 10 | 7 | 10 | 35 | 72 | 132 | 74 | 1
43 | 30-40: 1.33; 40-50: 1.75; 50-60: 1.1; 60-70: 0.89 | 43 |  |  |  | 1.86 | 2.15 | 1.53 | 1.25 |  |  |  | 43 | 2 |  | 8 | 33 | 41 | 93 | 61 | 2
44 | 50-60: 1.27; 60-70: 1.17 | 44 | [5 empty] | 1.84 | 1.55 |  |  |  | 44 |  |  | 7 | 21 | 18 | 54 | 46 | 3
45 | [10 empty] | 45 | [10 empty] | 45 |  |  | 1 | 7 | 4 | 24 | 23
46 | [10 empty] | 46 | [10 empty] | 46 |  |  |  | 4 | 4 | 18 | 21
TWA 60–75° off wind
p75 — km/h per second | [10 empty] | p90 — km/h per second | [10 empty] | samples
TWS | 0-10 | 10-20 | 20-30 | 30-40 | 40-50 | 50-60 | 60-70 | 70-80 | 80-90 | 90-100 | TWS | 0-10 | 10-20 | 20-30 | 30-40 | 40-50 | 50-60 | 60-70 | 70-80 | 80-90 | 90-100 | TWS | 0-10 | 10-20 | 20-30 | 30-40 | 40-50 | 50-60 | 60-70 | 70-80 | 80-90 | 90-100
0 | [10 empty] | 0 | [10 empty] | 0
1 | [10 empty] | 1 | [10 empty] | 1 | 8 |  |  |  |  | 3
2 | [10 empty] | 2 | [10 empty] | 2 | 13 | 1 | 2 |  |  | 16
3 | 0-10: 0.01; 50-60: 0.07 | 3 | 0.07 |  |  |  |  | 0.16 |  |  |  |  | 3 | 49 | 5 |  |  | 14 | 40
4 | 0-10: 0.05; 50-60: 0.1 | 4 | 0.1 |  |  |  |  | 0.22 |  |  |  |  | 4 | 79 | 8 |  |  | 21 | 58
5 | 0-10: 0.06; 50-60: 0.14 | 5 | 0.14 |  |  |  |  | 0.24 |  |  |  |  | 5 | 40 | 21 |  |  | 4 | 43
6 | 0-10: 0.02; 10-20: 0.37 | 6 | 0.09 | 0.47 | [8 empty] | 6 | 34 | 31 |  |  | 10 | 16
7 | 0-10: 0.12 | 7 | 0.24 | [9 empty] | 7 | 47 | 27 | 6 | 2 | 11 | 2
8 | 0-10: 0.15; 10-20: 0.08 | 8 | 0.31 | 0.28 | [8 empty] | 8 | 103 | 73 |  |  | 7 | 11
9 | 0-10: 0.13; 10-20: 0.13 | 9 | 0.36 | 0.37 | [8 empty] | 9 | 85 | 139 | 7 |  | 13 | 13 | 10
10 | 0-10: 0.13; 10-20: 0.14 | 10 | 0.2 | 0.4 | [8 empty] | 10 | 64 | 200 | 1 | 1 | 14 | 10 | 1
11 | 0-10: 0.21; 10-20: 0.18; 40-50: 0.16 | 11 | 0.39 | 0.38 |  |  | 0.4 | [5 empty] | 11 | 86 | 353 | 17 | 5 | 35 | 9 | 12
12 | 0-10: 0.27; 10-20: 0.25; 20-30: 0.63; 30-40: -0.51; 40-50: 0.13 | 12 | 0.58 | 0.49 | 0.9 | -0.05 | 0.28 | [5 empty] | 12 | 88 | 560 | 71 | 35 | 70 | 8 | 6
13 | 0-10: 0.22; 10-20: 0.32; 20-30: 0.28; 30-40: -0.3; 40-50: 0.15 | 13 | 0.43 | 0.57 | 0.52 | 0 | 0.38 | [5 empty] | 13 | 90 | 623 | 201 | 54 | 143 | 19
14 | 0.15 | 0.34 | 0.35 | -0.03 | 0.28 | 0.12 |  |  |  |  | 14 | 0.38 | 0.58 | 0.72 | 0.22 | 0.5 | 0.34 |  |  |  |  | 14 | 108 | 685 | 519 | 67 | 300 | 87 | 1 | 2
15 | 0.11 | 0.32 | 0.29 | 0.42 | 0.24 | 0.17 |  |  |  |  | 15 | 0.27 | 0.62 | 0.6 | 0.89 | 0.48 | 0.38 |  |  |  |  | 15 | 114 | 549 | 1108 | 227 | 602 | 161 | 11 | 1
16 | 0.17 | 0.4 | 0.34 | 0.39 | 0.3 | 0.23 | 0.23 |  |  |  | 16 | 0.3 | 0.71 | 0.63 | 0.95 | 0.58 | 0.51 | 0.79 |  |  |  | 16 | 58 | 534 | 1879 | 314 | 679 | 368 | 31 | 3
17 | 0.15 | 0.47 | 0.43 | 0.5 | 0.43 | 0.33 | 0.08 |  |  |  | 17 | 0.31 | 0.84 | 0.75 | 0.84 | 0.75 | 0.59 | 0.29 |  |  |  | 17 | 107 | 387 | 2047 | 620 | 931 | 462 | 45 | 4
18 | 0.06 | 0.59 | 0.5 | 0.53 | 0.53 | 0.41 | 0.57 |  |  |  | 18 | 0.23 | 0.91 | 0.86 | 0.92 | 0.88 | 0.75 | 0.81 |  |  |  | 18 | 64 | 225 | 1807 | 1041 | 1223 | 663 | 88 | 2
19 | -0.02 | 0.55 | 0.56 | 0.69 | 0.69 | 0.45 | 0.45 |  |  |  | 19 | 0.1 | 0.95 | 0.9 | 1.04 | 1.07 | 0.84 | 0.93 |  |  |  | 19 | 39 | 195 | 1495 | 1392 | 1226 | 863 | 113 | 7
20 |  | 0.46 | 0.73 | 0.73 | 0.84 | 0.53 | 0.49 |  |  |  | 20 |  | 0.76 | 1.09 | 1.11 | 1.23 | 0.9 | 0.79 |  |  |  | 20 | 25 | 229 | 959 | 1654 | 1416 | 1236 | 144 | 17
21 | 0.36 | 0.5 | 0.79 | 0.81 | 1 | 0.57 | 0.41 |  |  |  | 21 | 0.67 | 1.05 | 1.12 | 1.17 | 1.37 | 0.96 | 0.94 |  |  |  | 21 | 31 | 109 | 721 | 1653 | 1554 | 1434 | 187 | 9
22 | 0.23 | 0.66 | 0.94 | 0.94 | 1.13 | 0.66 | 0.52 |  |  |  | 22 | 0.68 | 1.16 | 1.41 | 1.32 | 1.54 | 1.12 | 1.1 |  |  |  | 22 | 38 | 89 | 497 | 1625 | 1538 | 1546 | 240 | 28
23 | 0.15 | 0.56 | 1.07 | 1.04 | 1.24 | 0.7 | 0.68 | 0.53 |  |  | 23 | 0.5 | 1.24 | 1.63 | 1.44 | 1.64 | 1.15 | 1.23 | 1 |  |  | 23 | 34 | 105 | 466 | 1373 | 1513 | 1540 | 307 | 52 | 1
24 | 0.08 | 1.44 | 1.15 | 1.12 | 1.26 | 0.77 | 0.6 | 0.49 |  |  | 24 | 0.37 | 1.76 | 1.77 | 1.53 | 1.72 | 1.22 | 1.27 | 0.97 |  |  | 24 | 40 | 88 | 389 | 1324 | 1537 | 1683 | 374 | 73 | 2
25 | 0.3 | 0.65 | 1.28 | 1.22 | 1.4 | 0.9 | 0.73 | 0.59 |  |  | 25 | 0.49 | 1.46 | 1.83 | 1.64 | 1.84 | 1.35 | 1.23 | 1.07 |  |  | 25 | 38 | 93 | 343 | 1317 | 1764 | 1638 | 457 | 85 | 4
26 | 0.16 | 1.17 | 1.35 | 1.26 | 1.49 | 1.03 | 0.94 | 0.81 |  |  | 26 | 0.41 | 1.86 | 2.16 | 1.7 | 1.94 | 1.5 | 1.39 | 1.42 |  |  | 26 | 32 | 79 | 305 | 1298 | 1858 | 1646 | 570 | 116 | 6
27 |  | 1.19 | 1.33 | 1.37 | 1.59 | 1.21 | 0.99 | 0.91 |  |  | 27 |  | 1.69 | 2.03 | 1.79 | 2.07 | 1.76 | 1.43 | 1.24 |  |  | 27 | 17 | 63 | 255 | 1124 | 1800 | 1613 | 621 | 141 | 17
28 |  | 0.32 | 1.72 | 1.41 | 1.78 | 1.26 | 1.05 | 0.99 |  |  | 28 |  | 0.51 | 2.22 | 1.87 | 2.26 | 1.73 | 1.58 | 1.58 |  |  | 28 | 21 | 49 | 204 | 954 | 1566 | 1418 | 603 | 93 | 6
29 |  |  | 1.22 | 1.48 | 1.81 | 1.3 | 0.97 | 0.83 |  |  | 29 |  |  | 2.03 | 1.92 | 2.29 | 1.91 | 1.58 | 1.33 |  |  | 29 | 4 | 22 | 166 | 791 | 1194 | 1190 | 522 | 111 | 4
30 |  |  | 1.19 | 1.57 | 1.94 | 1.33 | 1 | 0.96 |  |  | 30 |  |  | 1.87 | 2.1 | 2.47 | 1.97 | 1.68 | 1.41 |  |  | 30 | 12 | 16 | 99 | 603 | 1109 | 1042 | 427 | 105 | 5
31 |  |  | 1.07 | 1.53 | 1.98 | 1.49 | 1.14 | 0.95 |  |  | 31 |  |  | 1.99 | 2.08 | 2.5 | 2.12 | 1.72 | 1.38 |  |  | 31 | 11 | 19 | 90 | 458 | 829 | 752 | 433 | 97 | 9
32 |  |  | 1.28 | 1.59 | 1.92 | 1.56 | 1.15 | 1.07 |  |  | 32 |  |  | 1.93 | 2.14 | 2.46 | 2.19 | 1.98 | 1.5 |  |  | 32 | 15 | 18 | 96 | 306 | 655 | 635 | 341 | 94 | 9
33 |  |  | 0.83 | 1.52 | 2.03 | 1.71 | 1.26 | 1.03 |  |  | 33 |  |  | 1.39 | 1.9 | 2.68 | 2.39 | 1.89 | 1.5 |  |  | 33 | 1 | 11 | 65 | 254 | 478 | 538 | 274 | 60 | 3
34 |  |  | 0.95 | 1.64 | 2.35 | 1.72 | 1.39 | 1.18 |  |  | 34 |  |  | 1.68 | 2.21 | 2.85 | 2.4 | 2.11 | 1.73 |  |  | 34 | 2 | 5 | 68 | 167 | 396 | 353 | 238 | 56 | 2
35 |  |  | 1.04 | 1.74 | 2.24 | 1.82 | 1.71 | 1.16 |  |  | 35 |  |  | 1.41 | 2.25 | 2.88 | 2.34 | 2.13 | 1.51 |  |  | 35 | 2 |  | 42 | 183 | 285 | 299 | 157 | 51 | 1
36 | 30-40: 1.7; 40-50: 2.2; 50-60: 1.71; 60-70: 1.12; 70-80: 1.19 | 36 |  |  |  | 2.11 | 2.7 | 2.47 | 1.88 | 1.44 |  |  | 36 |  | 1 | 22 | 154 | 216 | 215 | 138 | 38
37 | 30-40: 1.89; 40-50: 2.33; 50-60: 2.22; 60-70: 1.21 | 37 |  |  |  | 2.64 | 2.82 | 2.94 | 1.93 |  |  |  | 37 |  | 1 | 19 | 80 | 169 | 185 | 104 | 26
38 | 30-40: 1.77; 40-50: 2.37; 50-60: 2.14; 60-70: 1.71 | 38 |  |  |  | 2.21 | 2.94 | 3.09 | 2.72 |  |  |  | 38 |  | 2 | 8 | 62 | 137 | 150 | 52 | 27
39 | 30-40: 1.91; 40-50: 2.15; 50-60: 2.12; 60-70: 1.58 | 39 |  |  |  | 2.43 | 2.73 | 3.41 | 1.98 |  |  |  | 39 |  | 1 | 12 | 44 | 111 | 81 | 46 | 14
40 | 30-40: 1.94; 40-50: 2.61; 50-60: 1.63; 60-70: 1.95 | 40 |  |  |  | 2.66 | 3.26 | 2.2 | 2.5 |  |  |  | 40 |  | 1 | 20 | 53 | 55 | 75 | 37 | 10
41 | 40-50: 2.3; 50-60: 1.37 | 41 |  |  |  |  | 3.66 | 2.4 |  |  |  |  | 41 |  |  | 7 | 27 | 49 | 40 | 19 | 6
42 | 50-60: 2.38 | 42 | [5 empty] | 3.49 |  |  |  |  | 42 |  |  | 3 | 9 | 24 | 46 | 11 | 1
43 | [10 empty] | 43 | [10 empty] | 43 |  |  | 5 | 7 | 25 | 13 | 3
44 | [10 empty] | 44 | [10 empty] | 44 |  |  | 2 | 4 | 3 | 5 | 2
45 | [10 empty] | 45 | [10 empty] | 45 |  |  |  | 2 | 2 | 5 | 1
46 | [10 empty] | 46 | [10 empty] | 46 |  |  |  | 2 | 1 | 4 | 1 | 1
TWA 75–90° off wind
p75 — km/h per second | [10 empty] | p90 — km/h per second | [10 empty] | samples
TWS | 0-10 | 10-20 | 20-30 | 30-40 | 40-50 | 50-60 | 60-70 | 70-80 | 80-90 | 90-100 | TWS | 0-10 | 10-20 | 20-30 | 30-40 | 40-50 | 50-60 | 60-70 | 70-80 | 80-90 | 90-100 | TWS | 0-10 | 10-20 | 20-30 | 30-40 | 40-50 | 50-60 | 60-70 | 70-80 | 80-90 | 90-100
0 | [10 empty] | 0 | [10 empty] | 0 | 1
1 | [10 empty] | 1 | [10 empty] | 1 | 1
2 | [10 empty] | 2 | [10 empty] | 2 | 27 |  |  | 1 | 1 | 3
3 | 0-10: 0.07 | 3 | 0.19 | [9 empty] | 3 | 103 | 7 |  |  | 29 | 27
4 | 0-10: 0.03; 50-60: 0.19 | 4 | 0.08 |  |  |  |  | 0.3 |  |  |  |  | 4 | 105 | 26 | 1 |  | 18 | 36
5 | 0-10: 0.05 | 5 | 0.15 | [9 empty] | 5 | 105 | 24 |  | 1 | 8 | 14
6 | 0-10: 0.11 | 6 | 0.19 | [9 empty] | 6 | 101 | 18 |  |  | 4 | 10
7 | 0-10: 0.09 | 7 | 0.22 | [9 empty] | 7 | 72 | 27 | 4 | 2 | 19 | 13
8 | 0-10: 0.14; 10-20: 0.22 | 8 | 0.29 | 0.32 | [8 empty] | 8 | 65 | 40 | 5 | 3 | 5 | 11
9 | 0-10: 0.15; 10-20: 0.06 | 9 | 0.21 | 0.3 | [8 empty] | 9 | 47 | 64 | 9 |  | 7 | 11 | 10
10 | 0-10: 0.11; 10-20: 0.26 | 10 | 0.18 | 0.37 | [8 empty] | 10 | 57 | 92 | 9 |  | 1 | 6 | 9
11 | 0-10: 0.09; 10-20: 0.14 | 11 | 0.14 | 0.34 | [8 empty] | 11 | 69 | 150 | 22 | 3 | 8 | 12
12 | 0-10: 0.12; 10-20: 0.16; 20-30: 0.09; 30-40: -0.26 | 12 | 0.2 | 0.34 | 0.29 | 0.62 | [6 empty] | 12 | 54 | 257 | 49 | 34 | 25 | 17 | 8
13 | 0.12 | 0.31 | 0.28 | -0.15 | 0.2 | 0.47 |  |  |  |  | 13 | 0.2 | 0.48 | 0.68 | 0.18 | 0.32 | 0.58 |  |  |  |  | 13 | 32 | 327 | 125 | 56 | 65 | 37 | 8
14 | 0.14 | 0.34 | 0.23 | -0.09 | 0.31 | 0.45 |  |  |  |  | 14 | 0.35 | 0.57 | 0.58 | 0.1 | 0.56 | 0.72 |  |  |  |  | 14 | 51 | 252 | 209 | 111 | 139 | 53 | 8
15 | 0.12 | 0.37 | 0.28 | 0.3 | 0.51 | 0.23 |  |  |  |  | 15 | 0.39 | 0.64 | 0.56 | 0.79 | 0.75 | 0.51 |  |  |  |  | 15 | 44 | 258 | 405 | 185 | 211 | 92 | 21 | 2
16 | 0.1 | 0.38 | 0.34 | 0.43 | 0.69 | 0.27 | 0.42 |  |  |  | 16 | 0.19 | 0.81 | 0.67 | 0.76 | 0.99 | 0.66 | 0.77 |  |  |  | 16 | 42 | 195 | 628 | 336 | 323 | 135 | 35 | 16
17 | 0.05 | 0.59 | 0.41 | 0.56 | 0.92 | 0.56 | 0.6 |  |  |  | 17 | 0.12 | 1.09 | 0.74 | 0.91 | 1.37 | 0.96 | 0.96 |  |  |  | 17 | 41 | 152 | 781 | 653 | 354 | 257 | 63 | 26
18 | 0.11 | 0.55 | 0.41 | 0.65 | 1.01 | 0.8 | 0.9 |  |  |  | 18 | 0.16 | 0.91 | 0.78 | 1.03 | 1.49 | 1.22 | 1.41 |  |  |  | 18 | 45 | 108 | 723 | 925 | 441 | 329 | 122 | 28 | 1
19 | 0.04 | 0.31 | 0.47 | 0.65 | 0.99 | 0.83 | 0.78 | 0.75 |  |  | 19 | 0.21 | 0.52 | 1 | 1.11 | 1.58 | 1.15 | 1.16 | 1.14 |  |  | 19 | 50 | 64 | 510 | 1100 | 474 | 422 | 203 | 65 | 8
20 |  | 0.62 | 0.54 | 0.73 | 1.28 | 0.98 | 0.76 | 0.61 |  |  | 20 |  | 1.12 | 1.02 | 1.09 | 1.74 | 1.36 | 1.11 | 0.76 |  |  | 20 | 19 | 57 | 338 | 1097 | 455 | 395 | 214 | 77 | 9
21 |  | 0.61 | 0.7 | 0.82 | 1.38 | 0.98 | 0.55 | 0.82 |  |  | 21 |  | 1.2 | 1.02 | 1.27 | 1.9 | 1.54 | 1.11 | 1.44 |  |  | 21 | 6 | 76 | 211 | 840 | 497 | 396 | 284 | 94 | 8
22 |  | 0.68 | 0.87 | 1.03 | 1.38 | 1.08 | 0.9 | 0.79 |  |  | 22 |  | 0.96 | 1.2 | 1.46 | 1.98 | 1.69 | 1.4 | 1.2 |  |  | 22 | 2 | 54 | 235 | 747 | 440 | 413 | 322 | 104 | 23
23 |  | 0.48 | 0.93 | 1.12 | 1.67 | 1.22 | 0.87 | 0.68 | 0.45 |  | 23 |  | 1 | 1.34 | 1.53 | 2.22 | 1.84 | 1.32 | 1.09 | 1.02 |  | 23 | 6 | 65 | 156 | 592 | 407 | 387 | 434 | 193 | 30
24 |  | 0.41 | 1.27 | 1.25 | 1.87 | 1.45 | 0.96 | 0.65 |  |  | 24 |  | 0.87 | 1.79 | 1.72 | 2.43 | 2.02 | 1.64 | 1.08 |  |  | 24 | 10 | 61 | 147 | 535 | 387 | 380 | 407 | 244 | 28
25 |  | 0.8 | 0.97 | 1.28 | 1.95 | 1.65 | 1.02 | 0.57 |  |  | 25 |  | 1.04 | 1.69 | 1.87 | 2.37 | 2.29 | 1.62 | 1.02 |  |  | 25 | 12 | 54 | 176 | 533 | 432 | 371 | 373 | 258 | 22
26 |  | 0.43 | 1.48 | 1.54 | 2.17 | 1.76 | 1.31 | 0.86 | 0.5 |  | 26 |  | 0.75 | 2.29 | 2.02 | 2.73 | 2.42 | 1.94 | 1.32 | 1.61 |  | 26 | 3 | 36 | 91 | 419 | 428 | 360 | 406 | 260 | 31
27 |  | 0.58 | 1.71 | 1.53 | 2.19 | 2.08 | 1.44 | 0.96 | 0.73 |  | 27 |  | 1.05 | 2.15 | 2.09 | 2.72 | 2.92 | 1.99 | 1.47 | 1.13 |  | 27 | 2 | 39 | 70 | 345 | 332 | 314 | 385 | 317 | 53
28 |  |  | 1.76 | 1.47 | 2.36 | 1.96 | 1.48 | 1.07 | 0.39 |  | 28 |  |  | 2.59 | 1.97 | 3.02 | 2.51 | 2.24 | 1.63 | 0.69 |  | 28 | 3 | 29 | 56 | 287 | 326 | 278 | 380 | 319 | 33
29 |  |  | 1.49 | 1.47 | 2.5 | 2.33 | 1.34 | 1.1 | 0.69 |  | 29 |  |  | 2.37 | 2.14 | 2.84 | 2.83 | 2.16 | 1.66 | 1.17 |  | 29 | 2 | 7 | 42 | 191 | 214 | 242 | 345 | 300 | 39
30 | 30-40: 1.53; 40-50: 2.4; 50-60: 2.16; 60-70: 1.67; 70-80: 1.09 | 30 |  |  |  | 2.01 | 3 | 3.11 | 2.35 | 1.72 |  |  | 30 | 5 | 5 | 16 | 152 | 174 | 224 | 336 | 284 | 26
31 |  |  |  | 1.71 | 2.38 | 2.5 | 1.72 | 1.18 | 0.94 |  | 31 |  |  |  | 2.21 | 2.92 | 3.14 | 2.5 | 1.71 | 1.41 |  | 31 | 14 |  | 19 | 95 | 130 | 150 | 240 | 239 | 36
32 |  |  |  | 1.66 | 2.8 | 2.67 | 1.93 | 1.22 | 0.94 |  | 32 |  |  |  | 2.08 | 3.39 | 3.23 | 2.72 | 1.65 | 1.46 |  | 32 | 3 | 3 | 6 | 63 | 106 | 107 | 175 | 250 | 47
33 |  |  |  | 1.99 | 2.42 | 2.81 | 1.76 | 1.36 | 1.15 |  | 33 |  |  |  | 2.84 | 3.15 | 3.77 | 2.17 | 2.12 | 1.61 |  | 33 |  |  | 3 | 39 | 82 | 68 | 131 | 166 | 39
34 | 30-40: 1.6; 40-50: 2.77; 50-60: 2.82; 60-70: 2.03; 70-80: 1.52 | 34 |  |  |  | 1.87 | 3.21 | 3.72 | 2.66 | 2.22 |  |  | 34 |  | 3 | 5 | 42 | 50 | 73 | 110 | 121 | 26
35 | 40-50: 2.68; 50-60: 1.82; 60-70: 2.18; 70-80: 1.62 | 35 |  |  |  |  | 3.28 | 3.24 | 3.26 | 2.28 |  |  | 35 |  | 1 | 8 | 19 | 46 | 53 | 73 | 85 | 15
36 | 40-50: 2.36; 50-60: 2.81; 60-70: 2.27; 70-80: 1.78 | 36 |  |  |  |  | 3.22 | 3.56 | 2.76 | 2.6 |  |  | 36 | 1 |  | 9 | 12 | 30 | 47 | 73 | 60 | 9
37 | 50-60: 2.77; 60-70: 1.77; 70-80: 1.75 | 37 | [5 empty] | 3.43 | 2.32 | 3.09 |  |  | 37 | 1 |  | 1 | 9 | 25 | 41 | 71 | 44 | 11
38 | 60-70: 3.34; 70-80: 2.13 | 38 | [6 empty] | 4.15 | 3.32 |  |  | 38 |  |  |  | 10 | 12 | 18 | 36 | 36 | 4
39 | 70-80: 1.5 | 39 | [7 empty] | 1.97 |  |  | 39 |  |  | 1 | 3 | 10 | 12 | 28 | 39 | 3
40 | [10 empty] | 40 | [10 empty] | 40 |  |  | 1 | 8 | 8 | 10 | 20 | 24 | 3
41 | [10 empty] | 41 | [10 empty] | 41 |  |  | 1 | 6 | 5 | 11 | 14 | 15 | 4
42 | [10 empty] | 42 | [10 empty] | 42 |  |  |  |  | 3 | 9 | 5 | 6 | 2
43 | [10 empty] | 43 | [10 empty] | 43 |  |  | 2 | 2 | 3 | 3 | 3 | 7 | 1
44 | [10 empty] | 44 | [10 empty] | 44 |  |  |  |  | 1 |  | 3 | 4
45 | [10 empty] | 45 | [10 empty] | 45 |  |  |  | 1 |  |  | 1 | 2
46 | [10 empty] | 46 | [10 empty] | 46 | [6 empty] | 1
TWA 90–105° off wind
p75 — km/h per second | [10 empty] | p90 — km/h per second | [10 empty] | samples
TWS | 0-10 | 10-20 | 20-30 | 30-40 | 40-50 | 50-60 | 60-70 | 70-80 | 80-90 | 90-100 | TWS | 0-10 | 10-20 | 20-30 | 30-40 | 40-50 | 50-60 | 60-70 | 70-80 | 80-90 | 90-100 | TWS | 0-10 | 10-20 | 20-30 | 30-40 | 40-50 | 50-60 | 60-70 | 70-80 | 80-90 | 90-100
0 | [10 empty] | 0 | [10 empty] | 0 | 2
1 | [10 empty] | 1 | [10 empty] | 1 | 2
2 | 0-10: 0.09 | 2 | 0.22 | [9 empty] | 2 | 37 |  |  |  | 1 | 4
3 | 0-10: 0.06 | 3 | 0.13 | [9 empty] | 3 | 68 |  |  |  | 17 | 16
4 | 0-10: 0.04 | 4 | 0.11 | [9 empty] | 4 | 62 | 20 | 2 | 1 | 4 | 21
5 | 0-10: 0.1 | 5 | 0.15 | [9 empty] | 5 | 89 | 18 |  | 3 | 3 | 10
6 | 0-10: 0.13; 10-20: 0.11 | 6 | 0.22 | 0.21 | [8 empty] | 6 | 87 | 48 |  | 2 | 8 | 3
7 | 0-10: 0.08; 10-20: 0.19 | 7 | 0.18 | 0.36 | [8 empty] | 7 | 60 | 51 | 1 | 1 | 7 | 11
8 | 0-10: 0.14; 10-20: 0.29 | 8 | 0.3 | 0.37 | [8 empty] | 8 | 74 | 82 | 1 |  | 2 | 4
9 | 0-10: 0.1; 10-20: 0.09 | 9 | 0.26 | 0.26 | [8 empty] | 9 | 60 | 81 | 1 | 7 | 11 | 1
10 | 0-10: 0.07; 10-20: 0.16 | 10 | 0.27 | 0.29 | [8 empty] | 10 | 68 | 116 | 3 | 5 | 2 | 3
11 | 0-10: 0.14; 10-20: 0.18 | 11 | 0.33 | 0.44 | [8 empty] | 11 | 95 | 121 | 11 | 14 | 6 | 12 | 2
12 | 0-10: 0.11; 10-20: 0.32; 30-40: -0.11; 40-50: 0.09 | 12 | 0.28 | 0.52 |  | 0.05 | 0.29 | [5 empty] | 12 | 99 | 174 | 13 | 36 | 34 | 16 | 5
13 | 0.33 | 0.33 | 0.23 | 0.07 | 0.09 | 0.18 |  |  |  |  | 13 | 0.43 | 0.51 | 0.54 | 0.56 | 0.49 | 0.59 |  |  |  |  | 13 | 50 | 190 | 39 | 74 | 82 | 47 | 20
14 |  | 0.37 | 0.33 | 0.09 | 0.06 | 0.18 | -0.3 |  |  |  | 14 |  | 0.59 | 0.75 | 0.37 | 0.49 | 0.37 | 0.25 |  |  |  | 14 | 16 | 198 | 88 | 122 | 136 | 44 | 31 | 3
15 | 0.11 | 0.38 | 0.31 | 0.27 | 0.43 | 0.23 | 0.13 |  |  |  | 15 | 0.15 | 0.76 | 0.68 | 0.56 | 0.78 | 0.72 | 0.45 |  |  |  | 15 | 36 | 155 | 157 | 128 | 187 | 113 | 36 | 11 | 1
16 |  | 0.36 | 0.37 | 0.3 | 0.5 | 0.46 | 0.1 |  |  |  | 16 |  | 0.71 | 0.72 | 0.82 | 0.96 | 0.99 | 0.68 |  |  |  | 16 | 25 | 117 | 228 | 225 | 225 | 175 | 61 | 11 | 3
17 |  | 0.47 | 0.46 | 0.51 | 0.79 | 0.86 | 0.49 |  |  |  | 17 |  | 0.92 | 0.81 | 0.89 | 1.25 | 1.33 | 0.97 |  |  |  | 17 | 20 | 123 | 274 | 350 | 255 | 197 | 89 | 19 | 3
18 |  | 0.43 | 0.46 | 0.72 | 1.07 | 0.78 | 0.56 | 0.34 |  |  | 18 |  | 0.8 | 0.81 | 1.15 | 1.55 | 1.12 | 1.06 | 0.57 |  |  | 18 | 18 | 94 | 315 | 478 | 247 | 214 | 152 | 35 | 5
19 |  | 0.52 | 0.46 | 0.66 | 1.21 | 0.97 | 0.75 | 0.43 |  |  | 19 |  | 0.79 | 0.91 | 1.11 | 1.73 | 1.46 | 1.22 | 0.85 |  |  | 19 | 7 | 78 | 256 | 529 | 318 | 245 | 215 | 69 | 10
20 |  | 0.78 | 0.56 | 0.69 | 1.4 | 0.96 | 0.74 | 0.64 |  |  | 20 |  | 0.94 | 1.29 | 1.17 | 1.87 | 1.44 | 1.18 | 1.02 |  |  | 20 | 4 | 63 | 224 | 546 | 314 | 227 | 243 | 148 | 26
21 |  | 0.4 | 0.49 | 0.87 | 1.48 | 1.23 | 0.86 | 0.71 | 0.32 |  | 21 |  | 0.77 | 1 | 1.48 | 1.89 | 1.79 | 1.33 | 1.15 | 0.68 |  | 21 | 1 | 64 | 146 | 424 | 283 | 285 | 262 | 190 | 35
22 |  | 0.8 | 0.69 | 1.03 | 1.67 | 1.45 | 0.91 | 0.68 | 0.44 |  | 22 |  | 1.08 | 1.33 | 1.53 | 2.03 | 1.9 | 1.48 | 1.07 | 0.71 |  | 22 | 4 | 56 | 105 | 336 | 262 | 279 | 312 | 194 | 40
23 |  | 0.54 | 1.16 | 0.93 | 1.83 | 1.39 | 1.06 | 0.61 | 0.68 |  | 23 |  | 1.02 | 1.61 | 1.32 | 2.48 | 2.1 | 1.54 | 1.05 | 1.08 |  | 23 |  | 72 | 107 | 246 | 213 | 225 | 306 | 226 | 43
24 |  | 0.58 | 1.3 | 1.1 | 1.8 | 1.74 | 1.14 | 0.7 | 0.46 |  | 24 |  | 0.91 | 1.59 | 1.78 | 2.41 | 2.32 | 1.57 | 1.11 | 0.91 |  | 24 |  | 66 | 86 | 216 | 161 | 162 | 276 | 321 | 53 | 2
25 |  | 0.19 | 1.3 | 1.48 | 2.1 | 2.04 | 1.21 | 0.73 | 0.38 |  | 25 |  | 0.86 | 1.64 | 1.86 | 2.56 | 2.52 | 1.93 | 1.27 | 0.74 |  | 25 |  | 59 | 113 | 222 | 112 | 143 | 259 | 330 | 80
26 |  | 0.39 | 1.09 | 1.81 | 2.33 | 2.28 | 1.53 | 0.93 | 0.55 |  | 26 |  | 0.96 | 1.82 | 2.3 | 2.83 | 3.04 | 2.05 | 1.41 | 1.2 |  | 26 |  | 43 | 82 | 151 | 168 | 166 | 254 | 268 | 111 | 1
27 |  |  | 1.25 | 1.61 | 2.39 | 2.37 | 1.68 | 1.08 | 0.73 |  | 27 |  |  | 1.91 | 2.17 | 2.82 | 3.12 | 2.25 | 1.63 | 1.09 |  | 27 |  | 23 | 63 | 131 | 120 | 160 | 255 | 320 | 126
28 |  |  | 1.17 | 1.56 | 2.51 | 2.02 | 1.5 | 1.1 | 0.69 |  | 28 |  |  | 1.71 | 2.14 | 3.52 | 2.92 | 2.11 | 1.57 | 1.11 |  | 28 |  | 10 | 41 | 126 | 84 | 110 | 237 | 302 | 159 | 1
29 |  |  | 1.49 | 1.7 | 2.85 | 2.41 | 1.65 | 1.24 | 0.79 |  | 29 |  |  | 2.21 | 2.52 | 3.2 | 3.34 | 2.62 | 1.85 | 1.22 |  | 29 |  | 14 | 39 | 70 | 81 | 119 | 195 | 286 | 162 | 2
30 |  |  |  | 1.38 | 2.77 | 2.28 | 1.62 | 1.18 | 0.87 |  | 30 |  |  |  | 2.11 | 3.01 | 3.05 | 2.61 | 1.92 | 1.29 |  | 30 |  | 3 | 25 | 58 | 55 | 78 | 128 | 212 | 152 | 4
31 |  |  |  | 1.48 | 2.27 | 2.58 | 2.06 | 1.31 | 0.76 |  | 31 |  |  |  | 1.81 | 3.18 | 3.33 | 2.64 | 1.95 | 1.15 |  | 31 |  | 3 | 17 | 36 | 46 | 47 | 147 | 221 | 137 | 9
32 | 30-40: 1.85; 50-60: 3.06; 60-70: 1.79; 70-80: 1.25; 80-90: 0.81 | 32 |  |  |  | 2.46 |  | 4.07 | 2.72 | 1.81 | 1.26 |  | 32 |  | 3 | 3 | 37 | 25 | 31 | 96 | 181 | 137 | 11
33 | 30-40: 1.57; 50-60: 3.67; 60-70: 1.78; 70-80: 1.37; 80-90: 0.8 | 33 |  |  |  | 2.48 |  | 4.17 | 2.46 | 1.93 | 1.43 |  | 33 |  | 1 | 11 | 38 | 19 | 37 | 77 | 146 | 100 | 9
34 | 60-70: 2.09; 70-80: 1.37; 80-90: 1.23 | 34 | [6 empty] | 3.15 | 2.16 | 1.68 |  | 34 |  | 1 | 8 | 14 | 14 | 21 | 59 | 115 | 91 | 7
35 | 70-80: 1.35; 80-90: 0.8 | 35 | [7 empty] | 2.21 | 1.57 |  | 35 |  | 1 | 6 | 7 | 10 | 20 | 29 | 95 | 80 | 3
36 | 70-80: 1.15; 80-90: 1.18 | 36 | [7 empty] | 2.3 | 1.59 |  | 36 |  | 1 | 1 | 3 | 2 | 6 | 24 | 99 | 44 | 1
37 | 70-80: 1.36; 80-90: 1.18 | 37 | [7 empty] | 2.35 | 1.45 |  | 37 | 1 |  | 1 | 2 | 1 | 9 | 22 | 67 | 34 | 1
38 | 60-70: 1.99; 70-80: 1.25; 80-90: 1.23 | 38 | [6 empty] | 3.13 | 1.98 | 1.74 |  | 38 |  |  | 2 |  | 1 | 3 | 30 | 47 | 39
39 | 70-80: 1.3 | 39 | [7 empty] | 1.97 |  |  | 39 |  |  |  |  | 3 | 1 | 13 | 44 | 13 | 1
40 | [10 empty] | 40 | [10 empty] | 40 |  |  |  |  | 1 | 2 | 13 | 24 | 11
41 | [10 empty] | 41 | [10 empty] | 41 | [5 empty] | 3 | 4 | 13 | 6
42 | [10 empty] | 42 | [10 empty] | 42 | [5 empty] | 1 | 4 | 6
43 | [10 empty] | 43 | [10 empty] | 43 | [6 empty] | 2 | 4
44 | [10 empty] | 44 | [10 empty] | 44 |  |  |  | 1 |  | 1 |  | 2
45 | [10 empty] | 45 | [10 empty] | 45 | [6 empty] | 1 | 1
46 | [10 empty] | 46 | [10 empty] | 46 |  |  |  | 1
TWA 105–120° off wind
p75 — km/h per second | [10 empty] | p90 — km/h per second | [10 empty] | samples
TWS | 0-10 | 10-20 | 20-30 | 30-40 | 40-50 | 50-60 | 60-70 | 70-80 | 80-90 | 90-100 | TWS | 0-10 | 10-20 | 20-30 | 30-40 | 40-50 | 50-60 | 60-70 | 70-80 | 80-90 | 90-100 | TWS | 0-10 | 10-20 | 20-30 | 30-40 | 40-50 | 50-60 | 60-70 | 70-80 | 80-90 | 90-100
0 | [10 empty] | 0 | [10 empty] | 0 | 3
1 | [10 empty] | 1 | [10 empty] | 1 | 12
2 | 0-10: 0.04 | 2 | 0.12 | [9 empty] | 2 | 31 | 2
3 | 0-10: 0.06 | 3 | 0.21 | [9 empty] | 3 | 34 | 8 |  |  | 1 | 11
4 | 0-10: 0.02 | 4 | 0.11 | [9 empty] | 4 | 47 | 12 | 2 | 1 | 2 | 9
5 | 0-10: 0.07 | 5 | 0.13 | [9 empty] | 5 | 65 | 16 |  | 1 | 3 | 5
6 | 0-10: 0.05 | 6 | 0.12 | [9 empty] | 6 | 103 | 23 |  |  | 5 | 3
7 | 0-10: 0.03; 10-20: 0.09 | 7 | 0.25 | 0.19 | [8 empty] | 7 | 80 | 56 |  |  | 1
8 | 0-10: 0.09; 10-20: 0.11 | 8 | 0.18 | 0.26 | [8 empty] | 8 | 143 | 96 |  | 1 | 4
9 | 0-10: 0.09; 10-20: 0.12 | 9 | 0.2 | 0.28 | [8 empty] | 9 | 124 | 108 | 4 |  | 3 | 2
10 | 0-10: 0.18; 10-20: 0.19 | 10 | 0.43 | 0.41 | [8 empty] | 10 | 98 | 113 | 11 |  | 3 | 1
11 | 0-10: 0.19; 10-20: 0.26 | 11 | 0.44 | 0.35 | [8 empty] | 11 | 108 | 147 | 7 | 8 | 8 | 3 | 1
12 | 0-10: 0.19; 10-20: 0.23; 40-50: -0.18; 50-60: -0.09 | 12 | 0.45 | 0.53 |  |  | 0.15 | 0.33 |  |  |  |  | 12 | 89 | 226 | 18 | 10 | 46 | 35 | 5
13 | 0-10: 0.07; 10-20: 0.24; 40-50: -0.13; 50-60: 0.15 | 13 | 0.25 | 0.46 |  |  | 0.42 | 0.33 |  |  |  |  | 13 | 88 | 346 | 20 | 26 | 80 | 64 | 10 | 1
14 | 0-10: 0.18; 10-20: 0.22; 30-40: 0.1; 40-50: 0.04; 50-60: 0.22 | 14 | 0.29 | 0.42 |  | 0.31 | 0.32 | 0.59 |  |  |  |  | 14 | 56 | 404 | 26 | 42 | 177 | 136 | 8 | 2
15 | 10-20: 0.28; 20-30: 0.2; 30-40: 0.19; 40-50: 0.32; 50-60: 0.25 | 15 |  | 0.54 | 0.77 | 0.8 | 0.62 | 0.56 |  |  |  |  | 15 | 25 | 281 | 72 | 61 | 275 | 177 | 23 | 1
16 |  | 0.24 | 0.16 | 0.18 | 0.38 | 0.33 | 0.2 |  |  |  | 16 |  | 0.56 | 0.44 | 0.7 | 0.71 | 0.75 | 0.47 |  |  |  | 16 | 22 | 186 | 110 | 80 | 297 | 267 | 60 | 3
17 |  | 0.24 | 0.25 | 0.39 | 0.63 | 0.36 | 0.17 | -0.42 |  |  | 17 |  | 0.55 | 0.66 | 0.69 | 1.22 | 0.8 | 0.53 | -0.23 |  |  | 17 | 21 | 207 | 121 | 117 | 364 | 427 | 137 | 36 | 4
18 |  | 0.34 | 0.22 | 0.61 | 0.84 | 0.59 | 0.32 | -0.05 |  |  | 18 |  | 0.6 | 0.49 | 1.07 | 1.43 | 1.06 | 0.83 | 0.27 |  |  | 18 | 13 | 208 | 144 | 163 | 376 | 476 | 191 | 53 | 12
19 |  | 0.28 | 0.31 | 0.69 | 0.99 | 0.81 | 0.44 | 0.2 | 0.13 |  | 19 |  | 0.58 | 0.69 | 1.21 | 1.61 | 1.37 | 0.94 | 0.55 | 0.37 |  | 19 | 14 | 155 | 132 | 153 | 425 | 659 | 305 | 95 | 30
20 |  | 0.47 | 0.38 | 0.66 | 1.36 | 0.92 | 0.66 | 0.18 | 0.25 |  | 20 |  | 0.82 | 0.87 | 1.1 | 1.83 | 1.46 | 1.09 | 0.64 | 0.91 |  | 20 | 9 | 127 | 117 | 139 | 347 | 631 | 344 | 139 | 37
21 |  | 0.57 | 0.69 | 0.8 | 1.43 | 1.27 | 0.89 | 0.35 | 0.04 |  | 21 |  | 0.85 | 1.01 | 1.5 | 1.96 | 1.82 | 1.38 | 0.72 | 0.36 |  | 21 | 18 | 119 | 94 | 114 | 282 | 535 | 388 | 182 | 53
22 |  | 0.33 | 0.77 | 0.82 | 1.6 | 1.37 | 0.89 | 0.5 | 0.39 |  | 22 |  | 0.74 | 1.4 | 1.45 | 2.11 | 1.89 | 1.37 | 0.86 | 0.83 |  | 22 | 4 | 125 | 132 | 105 | 225 | 428 | 322 | 214 | 44 | 3
23 |  | 0.35 | 0.49 | 1.04 | 1.84 | 1.45 | 0.87 | 0.59 | 0.41 |  | 23 |  | 0.72 | 1.12 | 1.45 | 2.39 | 2.09 | 1.45 | 1.04 | 1.03 |  | 23 |  | 80 | 133 | 98 | 197 | 311 | 333 | 286 | 53 | 2
24 |  | 0.43 | 0.85 | 1.09 | 1.98 | 1.88 | 1.25 | 0.49 | 0.4 |  | 24 |  | 0.78 | 1.75 | 1.59 | 2.55 | 2.47 | 1.8 | 0.88 | 0.96 |  | 24 | 2 | 89 | 93 | 76 | 182 | 279 | 262 | 302 | 90
25 |  | 0.24 | 1.18 | 1.1 | 1.99 | 2.09 | 1.08 | 0.59 | 0.43 |  | 25 |  | 0.74 | 1.46 | 1.79 | 2.59 | 2.76 | 1.68 | 1.01 | 0.87 |  | 25 | 8 | 92 | 108 | 79 | 142 | 252 | 282 | 221 | 126 | 1
26 |  | 0.37 | 1.16 | 1.48 | 1.86 | 2.09 | 1.38 | 0.88 | 0.41 |  | 26 |  | 0.63 | 1.76 | 2.1 | 2.36 | 2.68 | 2 | 1.37 | 0.94 |  | 26 | 3 | 112 | 102 | 71 | 114 | 185 | 258 | 274 | 147 | 1
27 |  | 0.46 | 0.87 | 1.82 | 2.27 | 1.93 | 1.4 | 0.94 | 0.59 |  | 27 |  | 0.75 | 1.36 | 2.6 | 2.91 | 2.6 | 1.99 | 1.47 | 0.96 |  | 27 | 2 | 66 | 122 | 53 | 89 | 159 | 205 | 249 | 114 | 7
28 |  | 0.79 | 0.62 | 1.65 | 2.57 | 2.27 | 1.51 | 0.83 | 0.67 |  | 28 |  | 1.34 | 1.26 | 2.07 | 3.02 | 3.19 | 2.3 | 1.3 | 1.14 |  | 28 | 4 | 32 | 125 | 56 | 66 | 117 | 157 | 204 | 108 | 6
29 |  |  | 0.83 | 1.68 | 2.59 | 1.98 | 1.98 | 0.84 | 0.65 |  | 29 |  |  | 1.41 | 1.93 | 3.06 | 3.1 | 2.45 | 1.69 | 0.97 |  | 29 | 1 | 7 | 88 | 39 | 41 | 93 | 117 | 178 | 114 | 1
30 |  |  | 0.52 |  | 2.21 | 2.27 | 1.73 | 0.92 | 0.52 |  | 30 |  |  | 1.13 |  | 2.97 | 3.47 | 2.62 | 1.47 | 0.96 |  | 30 |  | 21 | 64 | 25 | 43 | 53 | 86 | 146 | 98 | 4
31 |  |  | 0.93 | 1.94 | 2.57 | 2.56 | 2.25 | 1.33 | 0.63 |  | 31 |  |  | 1.56 | 2.21 | 3.26 | 3.67 | 3.01 | 2.14 | 1.15 |  | 31 |  | 20 | 59 | 31 | 33 | 45 | 56 | 130 | 97 | 7
32 | 20-30: 0.84; 30-40: 1.63; 60-70: 2.55; 70-80: 1.09; 80-90: 0.71 | 32 |  |  | 2.89 | 2.56 |  |  | 2.86 | 1.59 | 1.23 |  | 32 |  | 10 | 31 | 35 | 21 | 29 | 44 | 107 | 96 | 10
33 | 30-40: 2.7; 60-70: 2.65; 70-80: 0.89; 80-90: 0.72 | 33 |  |  |  | 3.2 |  |  | 3.46 | 1.44 | 1.14 |  | 33 |  | 7 | 26 | 32 | 17 | 26 | 30 | 102 | 63 | 6
34 | 70-80: 0.97; 80-90: 0.7 | 34 | [7 empty] | 1.68 | 1.18 |  | 34 |  | 4 | 9 | 13 | 7 | 22 | 23 | 71 | 76 | 16
35 | 70-80: 1.25; 80-90: 0.46 | 35 | [7 empty] | 2.05 | 0.91 |  | 35 |  |  | 9 | 5 | 12 | 15 | 12 | 44 | 72 | 11
36 | 70-80: 1.93; 80-90: 0.69 | 36 | [7 empty] | 2.95 | 1.09 |  | 36 | 1 |  | 2 | 3 | 4 | 8 | 14 | 39 | 59 | 12
37 | 80-90: 0.83 | 37 | [8 empty] | 1.75 |  | 37 |  | 1 | 5 | 5 | 6 | 7 | 7 | 27 | 51 | 7
38 | 70-80: 1.62; 80-90: 1.09 | 38 | [7 empty] | 2.4 | 1.86 |  | 38 |  | 1 | 1 | 2 | 2 | 2 | 4 | 32 | 34 | 4
39 | [10 empty] | 39 | [10 empty] | 39 |  |  | 1 | 1 |  | 1 | 3 | 11 | 19 | 1
40 | [10 empty] | 40 | [10 empty] | 40 |  | 1 |  |  | 2 | 2 | 5 | 12 | 21
41 | [10 empty] | 41 | [10 empty] | 41 | [6 empty] | 2 | 7 | 9
42 | [10 empty] | 42 | [10 empty] | 42 | [6 empty] | 1 | 7 | 11 | 1
43 | [10 empty] | 43 | [10 empty] | 43 | [5 empty] | 1 | 1 |  | 3
44 | [10 empty] | 44 | [10 empty] | 44 | [7 empty] | 1 |  | 1
45 | [10 empty] | 45 | [10 empty] | 45
46 | [10 empty] | 46 | [10 empty] | 46
TWA 120–135° off wind
p75 — km/h per second | [10 empty] | p90 — km/h per second | [10 empty] | samples
TWS | 0-10 | 10-20 | 20-30 | 30-40 | 40-50 | 50-60 | 60-70 | 70-80 | 80-90 | 90-100 | TWS | 0-10 | 10-20 | 20-30 | 30-40 | 40-50 | 50-60 | 60-70 | 70-80 | 80-90 | 90-100 | TWS | 0-10 | 10-20 | 20-30 | 30-40 | 40-50 | 50-60 | 60-70 | 70-80 | 80-90 | 90-100
0 | [10 empty] | 0 | [10 empty] | 0 | 2
1 | [10 empty] | 1 | [10 empty] | 1 | 16 |  |  |  | 1
2 | [10 empty] | 2 | [10 empty] | 2 | 25 | 5 |  |  |  | 2
3 | [10 empty] | 3 | [10 empty] | 3 | 24 | 13 |  | 2 |  | 13
4 | 10-20: 0.08 | 4 |  | 0.24 | [8 empty] | 4 | 25 | 35 |  |  | 3 | 6
5 | 0-10: 0.04 | 5 | 0.1 | [9 empty] | 5 | 70 | 20 |  |  | 1 | 17
6 | 0-10: 0.03 | 6 | 0.14 | [9 empty] | 6 | 56 | 29 |  |  | 1 | 8
7 | 0-10: 0.05 | 7 | 0.12 | [9 empty] | 7 | 88 | 12 | 1 |  | 1
8 | 0-10: 0.09; 10-20: 0.22 | 8 | 0.2 | 0.66 | [8 empty] | 8 | 148 | 43
9 | 0-10: 0.12; 10-20: 0.13 | 9 | 0.18 | 0.3 | [8 empty] | 9 | 142 | 104 |  | 1 |  | 1
10 | 0-10: 0.08; 10-20: 0.14 | 10 | 0.29 | 0.33 | [8 empty] | 10 | 146 | 89 | 4 |  | 1 | 1 | 1
11 | 0-10: 0.13; 10-20: 0.17 | 11 | 0.27 | 0.35 | [8 empty] | 11 | 127 | 167 | 4 |  | 2 | 1
12 | 0-10: 0.09; 10-20: 0.23 | 12 | 0.22 | 0.56 | [8 empty] | 12 | 115 | 250 | 5 |  | 23 | 9
13 | 0-10: 0.09; 10-20: 0.23; 50-60: 0.07 | 13 | 0.17 | 0.51 |  |  |  | 0.26 |  |  |  |  | 13 | 137 | 412 | 10 | 7 | 18 | 46 | 6 |  | 1
14 | 0-10: 0.05; 10-20: 0.19; 20-30: 0.05; 40-50: 0.18; 50-60: 0.34 | 14 | 0.19 | 0.37 | 0.32 |  | 0.51 | 0.66 |  |  |  |  | 14 | 82 | 570 | 45 | 3 | 95 | 125 | 17 | 1
15 | 0.08 | 0.2 | 0.05 |  | 0.05 | 0.18 | 0.01 |  |  |  | 15 | 0.16 | 0.35 | 0.12 |  | 0.26 | 0.44 | 0.29 |  |  |  | 15 | 77 | 428 | 59 | 22 | 197 | 249 | 53
16 | 0.12 | 0.22 | 0.23 | 0.16 | 0.32 | 0.28 | 0.33 |  |  |  | 16 | 0.32 | 0.47 | 0.44 | 0.52 | 0.71 | 0.59 | 0.64 |  |  |  | 16 | 92 | 352 | 88 | 33 | 308 | 496 | 104 | 3
17 | 0.12 | 0.2 | 0.16 | 0.34 | 0.28 | 0.31 | 0.32 |  |  |  | 17 | 0.23 | 0.4 | 0.41 | 0.67 | 0.73 | 0.66 | 0.83 |  |  |  | 17 | 69 | 276 | 145 | 49 | 352 | 722 | 191 | 26 | 6
18 | 0.29 | 0.15 | 0.18 | 0.6 | 0.36 | 0.31 | 0.26 | 0.11 |  |  | 18 | 0.4 | 0.33 | 0.42 | 0.84 | 0.88 | 0.66 | 0.55 | 0.25 |  |  | 18 | 46 | 305 | 119 | 36 | 313 | 899 | 349 | 50 | 22
19 |  | 0.17 | 0.15 | 0.21 | 0.67 | 0.44 | 0.28 | 0.16 |  |  | 19 |  | 0.41 | 0.51 | 0.64 | 1.22 | 0.85 | 0.63 | 0.69 |  |  | 19 | 18 | 232 | 78 | 56 | 312 | 968 | 571 | 114 | 23
20 | 0.14 | 0.22 | 0.19 | 0.43 | 1.2 | 0.64 | 0.38 | 0.12 | 0.33 |  | 20 | 0.2 | 0.45 | 0.53 | 0.74 | 1.7 | 1.17 | 0.76 | 0.56 | 0.76 |  | 20 | 45 | 289 | 81 | 59 | 344 | 1095 | 916 | 150 | 42
21 |  | 0.26 | 0.41 | 0.67 | 1.4 | 0.83 | 0.53 | 0.28 | 0.16 |  | 21 |  | 0.54 | 1.02 | 1.09 | 1.99 | 1.51 | 0.95 | 0.75 | 0.24 |  | 21 | 11 | 250 | 89 | 52 | 291 | 1155 | 1208 | 295 | 41
22 |  | 0.25 | 0.18 | 0.75 | 1.36 | 1.18 | 0.6 | 0.45 | 0.27 |  | 22 |  | 0.45 | 0.44 | 1.26 | 1.89 | 1.81 | 1.1 | 0.92 | 0.85 |  | 22 | 11 | 262 | 63 | 54 | 290 | 867 | 1419 | 501 | 54
23 |  | 0.26 | 0.12 | 0.76 | 1.54 | 1.37 | 0.72 | 0.34 | 0.19 |  | 23 |  | 0.5 | 0.62 | 1.12 | 2.04 | 1.95 | 1.23 | 0.85 | 0.87 |  | 23 | 2 | 263 | 59 | 32 | 288 | 829 | 1453 | 555 | 68
24 |  | 0.28 | 0.18 | 0.55 | 1.66 | 1.73 | 0.85 | 0.34 | 0.07 |  | 24 |  | 0.51 | 0.68 | 1.16 | 2.11 | 2.27 | 1.43 | 0.81 | 0.59 |  | 24 | 1 | 319 | 109 | 34 | 232 | 851 | 1439 | 752 | 101
25 |  | 0.24 | 0.4 |  | 1.96 | 1.82 | 1.04 | 0.43 | 0.4 |  | 25 |  | 0.5 | 0.73 |  | 2.42 | 2.37 | 1.61 | 0.94 | 0.7 |  | 25 | 6 | 346 | 120 | 25 | 220 | 826 | 1315 | 826 | 154
26 |  | 0.25 | 0.05 |  | 1.76 | 1.92 | 1.15 | 0.56 | 0.38 |  | 26 |  | 0.45 | 0.38 |  | 2.17 | 2.4 | 1.72 | 1.03 | 0.79 |  | 26 | 4 | 270 | 173 | 22 | 198 | 736 | 1290 | 958 | 162 | 1
27 |  | 0.28 | 0.33 |  | 1.85 | 1.99 | 1.31 | 0.75 | 0.15 |  | 27 |  | 0.55 | 0.68 |  | 2.31 | 2.54 | 1.99 | 1.19 | 0.53 |  | 27 | 7 | 237 | 184 | 25 | 141 | 692 | 1093 | 951 | 145
28 |  | 0.41 | 0.41 | 1.77 | 1.85 | 2.13 | 1.54 | 0.63 | 0.3 |  | 28 |  | 0.61 | 0.72 | 2.22 | 2.48 | 2.66 | 2.1 | 1.21 | 0.68 |  | 28 |  | 143 | 182 | 30 | 81 | 483 | 850 | 821 | 148
29 |  | 0.29 | 0.51 |  | 2.14 | 2.13 | 1.67 | 0.75 | 0.29 |  | 29 |  | 0.55 | 1.03 |  | 2.67 | 2.77 | 2.35 | 1.36 | 0.71 |  | 29 |  | 107 | 135 | 28 | 64 | 330 | 730 | 653 | 178 | 4
30 |  | 0.28 | 0.5 |  | 2.37 | 2.3 | 1.84 | 0.95 | 0.4 |  | 30 |  | 0.47 | 1.05 |  | 2.83 | 2.98 | 2.5 | 1.57 | 0.98 |  | 30 |  | 101 | 153 | 26 | 41 | 244 | 445 | 514 | 166 | 3
31 |  | 0.16 | 0.66 |  | 2.32 | 2.75 | 2.01 | 1 | 0.36 |  | 31 |  | 0.33 | 1.29 |  | 3.01 | 3.47 | 2.75 | 1.62 | 0.81 |  | 31 |  | 110 | 147 | 21 | 51 | 153 | 328 | 389 | 136
32 |  | 0.25 | 0.7 | 1.31 | 2.85 | 2.44 | 2 | 0.97 | 0.54 |  | 32 |  | 0.5 | 1.17 | 1.63 | 3.61 | 3.02 | 2.73 | 1.55 | 1.06 |  | 32 |  | 62 | 106 | 31 | 31 | 100 | 234 | 288 | 135 | 3
33 |  | 0.08 | 0.72 | 1.49 |  | 2.79 | 2.56 | 1.29 | 0.37 |  | 33 |  | 0.35 | 1.29 | 2.54 |  | 3.48 | 3.27 | 1.89 | 0.97 |  | 33 | 1 | 34 | 69 | 49 | 20 | 76 | 170 | 227 | 123
34 | 20-30: 0.76; 50-60: 2.7; 60-70: 2.66; 70-80: 1.35; 80-90: 0.67 | 34 |  |  | 1.21 |  |  | 3.43 | 3.36 | 1.93 | 1.31 |  | 34 | 1 | 26 | 49 | 28 | 19 | 59 | 135 | 157 | 135 | 8
35 | 20-30: 0.51; 50-60: 2.93; 60-70: 2.75; 70-80: 1.14; 80-90: 0.79 | 35 |  |  | 0.94 |  |  | 3.7 | 3.63 | 2.07 | 1.31 |  | 35 | 2 | 1 | 48 | 23 | 23 | 45 | 59 | 97 | 79 | 6
36 | 60-70: 2.34; 70-80: 1.22; 80-90: 0.14 | 36 | [6 empty] | 2.95 | 2.2 | 0.78 |  | 36 |  | 1 | 17 | 23 | 21 | 28 | 36 | 52 | 62 | 2
37 | 70-80: 1.6; 80-90: 0.25 | 37 | [7 empty] | 2.26 | 1.39 |  | 37 |  |  | 14 | 16 | 12 | 14 | 21 | 35 | 40 | 3
38 | 80-90: 0.66 | 38 | [8 empty] | 1.23 |  | 38 |  |  | 11 | 11 | 8 | 9 | 15 | 28 | 42 | 2
39 | [10 empty] | 39 | [10 empty] | 39 |  |  | 7 | 9 | 3 | 10 | 3 | 10 | 25 | 2
40 | [10 empty] | 40 | [10 empty] | 40 |  |  | 5 | 5 | 7 | 4 | 7 | 2 | 20
41 | [10 empty] | 41 | [10 empty] | 41 |  |  |  |  | 2 |  | 1 | 5 | 5
42 | [10 empty] | 42 | [10 empty] | 42 |  |  |  | 1 | 3 | 1 | 1 | 2 | 4
43 | [10 empty] | 43 | [10 empty] | 43 |  |  |  |  | 3 | 3 | 1 | 4 | 2
44 | [10 empty] | 44 | [10 empty] | 44 |  |  |  |  | 2 |  | 2 | 5
45 | [10 empty] | 45 | [10 empty] | 45 | [5 empty] | 1 |  | 1
46 | [10 empty] | 46 | [10 empty] | 46
TWA 135–150° off wind
p75 — km/h per second | [10 empty] | p90 — km/h per second | [10 empty] | samples
TWS | 0-10 | 10-20 | 20-30 | 30-40 | 40-50 | 50-60 | 60-70 | 70-80 | 80-90 | 90-100 | TWS | 0-10 | 10-20 | 20-30 | 30-40 | 40-50 | 50-60 | 60-70 | 70-80 | 80-90 | 90-100 | TWS | 0-10 | 10-20 | 20-30 | 30-40 | 40-50 | 50-60 | 60-70 | 70-80 | 80-90 | 90-100
0 | [10 empty] | 0 | [10 empty] | 0 | 2
1 | [10 empty] | 1 | [10 empty] | 1 | 19 | 3 |  |  |  | 3
2 | 0-10: 0.02 | 2 | 0.08 | [9 empty] | 2 | 32 | 13 |  |  |  | 11
3 | 0-10: 0.03 | 3 | 0.06 | [9 empty] | 3 | 36 | 9 |  |  |  | 1
4 | 0-10: 0.1; 10-20: 0.06 | 4 | 0.15 | 0.17 | [8 empty] | 4 | 39 | 35 |  |  |  | 5
5 | 0-10: 0.06 | 5 | 0.18 | [9 empty] | 5 | 36 | 14 |  |  | 2 | 5
6 | 0-10: 0.1; 10-20: 0.26 | 6 | 0.16 | 0.43 | [8 empty] | 6 | 44 | 30 |  |  | 3
7 | 0-10: 0.13 | 7 | 0.33 | [9 empty] | 7 | 58 | 7 | 4 |  | 1
8 | 0-10: 0.09; 10-20: 0.08 | 8 | 0.17 | 0.22 | [8 empty] | 8 | 56 | 34 | 1 |  | 1
9 | 0-10: 0.07; 10-20: 0.34 | 9 | 0.24 | 0.98 | [8 empty] | 9 | 92 | 34 |  |  | 1
10 | 0-10: 0.09; 10-20: 0.26 | 10 | 0.24 | 0.43 | [8 empty] | 10 | 104 | 53 | 2 |  |  | 2
11 | 0-10: 0.09; 10-20: 0.21 | 11 | 0.18 | 0.42 | [8 empty] | 11 | 166 | 102 | 5 |  |  | 2
12 | 0-10: 0.12; 10-20: 0.09 | 12 | 0.28 | 0.42 | [8 empty] | 12 | 203 | 167 | 12
13 | 0-10: 0.07; 10-20: 0.2 | 13 | 0.22 | 0.36 | [8 empty] | 13 | 199 | 150 | 7 | 2 |  |  | 2
14 | 0-10: 0.09; 10-20: 0.14 | 14 | 0.31 | 0.28 | [8 empty] | 14 | 194 | 252 | 10 |  | 2 | 20 | 8 |  | 1
15 | 0-10: 0.06; 10-20: 0.11; 50-60: -0.1; 60-70: -0.21 | 15 | 0.22 | 0.32 |  |  |  | 0.16 | 0 |  |  |  | 15 | 172 | 279 | 27 | 1 | 16 | 58 | 42 | 6
16 | 0.08 | 0.23 | 0.1 |  | 0.15 | 0.06 | 0.2 |  |  |  | 16 | 0.2 | 0.42 | 0.32 |  | 0.92 | 0.26 | 0.72 |  |  |  | 16 | 192 | 241 | 37 | 8 | 42 | 123 | 46 | 11
17 | 0.09 | 0.15 | -0.03 |  | 0.18 | 0.19 | 0.17 |  |  |  | 17 | 0.18 | 0.41 | 0.08 |  | 0.64 | 0.43 | 0.75 |  |  |  | 17 | 161 | 251 | 35 | 12 | 38 | 268 | 98 | 19
18 | 0.09 | 0.15 | -0.26 |  | -0.01 | 0.12 | 0.24 |  |  |  | 18 | 0.21 | 0.34 | 0.2 |  | 0.37 | 0.52 | 0.61 |  |  |  | 18 | 169 | 376 | 30 | 17 | 61 | 325 | 212 | 29 | 5
19 | 0.09 | 0.11 | -0.16 |  | 0.07 | 0.27 | 0.11 | 0.44 |  |  | 19 | 0.21 | 0.34 | 0.14 |  | 0.85 | 0.61 | 0.48 | 0.82 |  |  | 19 | 201 | 452 | 60 | 23 | 58 | 395 | 383 | 48 | 10
20 | 0.17 | 0.16 | 0.09 | -0.25 | 0.81 | 0.37 | 0.14 | 0.2 |  |  | 20 | 0.31 | 0.34 | 0.39 | 0.41 | 1.41 | 0.74 | 0.56 | 0.93 |  |  | 20 | 235 | 607 | 57 | 31 | 83 | 549 | 550 | 82 | 3
21 | 0.15 | 0.15 |  |  | 0.92 | 0.33 | 0.25 | 0 |  |  | 21 | 0.31 | 0.37 |  |  | 1.34 | 0.85 | 0.61 | 0.57 |  |  | 21 | 229 | 613 | 19 | 18 | 156 | 644 | 875 | 188 | 10
22 | 0.16 | 0.12 |  |  | 0.96 | 0.46 | 0.31 | 0.25 |  |  | 22 | 0.34 | 0.27 |  |  | 1.69 | 1.53 | 0.73 | 0.65 |  |  | 22 | 173 | 805 | 10 | 27 | 161 | 662 | 1371 | 410 | 15
23 | 0.16 | 0.18 | -0.46 |  | 0.96 | 0.9 | 0.34 | 0.31 |  |  | 23 | 0.37 | 0.4 | -0.19 |  | 1.39 | 1.67 | 0.8 | 0.74 |  |  | 23 | 109 | 900 | 39 | 26 | 167 | 711 | 2124 | 814 | 24
24 | 0.15 | 0.18 | -0.29 | -0.2 | 1.23 | 1.21 | 0.38 | 0.25 | 0.03 |  | 24 | 0.31 | 0.42 | 0.15 | 0.35 | 1.74 | 1.81 | 0.89 | 0.67 | 0.26 |  | 24 | 81 | 1128 | 85 | 54 | 174 | 818 | 2641 | 1392 | 76
25 | 0.09 | 0.18 | 0.07 | -0.89 | 1.25 | 1.34 | 0.46 | 0.32 | 0.11 |  | 25 | 0.15 | 0.39 | 0.36 | -0.15 | 1.64 | 1.91 | 1 | 0.75 | 0.57 |  | 25 | 72 | 1041 | 120 | 37 | 160 | 909 | 3101 | 2211 | 58
26 |  | 0.17 | 0.13 |  | 1.22 | 1.44 | 0.53 | 0.33 | 0.29 |  | 26 |  | 0.33 | 0.36 |  | 1.85 | 2.01 | 1.18 | 0.76 | 0.59 |  | 26 | 28 | 991 | 121 | 24 | 151 | 873 | 3263 | 2625 | 98
27 |  | 0.16 | 0.01 | -1.07 | 1.1 | 1.71 | 0.69 | 0.35 | 0.24 |  | 27 |  | 0.37 | 0.23 | -0.21 | 1.76 | 2.26 | 1.29 | 0.8 | 0.55 |  | 27 | 3 | 856 | 127 | 47 | 148 | 820 | 3136 | 3151 | 217 | 4
28 |  | 0.19 | 0.19 | -1.27 | 1.3 | 1.86 | 0.86 | 0.41 | 0.29 |  | 28 |  | 0.39 | 0.42 | -0.64 | 1.78 | 2.31 | 1.55 | 0.81 | 0.62 |  | 28 |  | 767 | 133 | 35 | 123 | 707 | 2779 | 3393 | 246 | 1
29 |  | 0.23 | 0.28 | -0.41 | 1.61 | 1.87 | 0.98 | 0.44 | 0.28 |  | 29 |  | 0.52 | 0.62 | 0.25 | 2.02 | 2.39 | 1.71 | 0.89 | 0.67 |  | 29 | 5 | 736 | 153 | 33 | 112 | 596 | 2239 | 3308 | 417
30 |  | 0.23 | 0.32 | -0.59 | 1 | 1.98 | 0.99 | 0.48 | 0.25 |  | 30 |  | 0.46 | 0.71 | -0.03 | 1.79 | 2.49 | 1.78 | 0.95 | 0.66 |  | 30 |  | 574 | 201 | 39 | 66 | 485 | 1782 | 3057 | 489
31 |  | 0.24 | 0.19 |  | 1.43 | 2.1 | 1.36 | 0.55 | 0.3 |  | 31 |  | 0.48 | 0.52 |  | 1.94 | 2.71 | 2.07 | 1.14 | 0.7 |  | 31 | 2 | 497 | 237 | 21 | 78 | 423 | 1469 | 2595 | 606 | 2
32 |  | 0.12 | 0.16 |  | 1.75 | 2.07 | 1.47 | 0.55 | 0.32 |  | 32 |  | 0.29 | 0.56 |  | 2.53 | 2.59 | 2.13 | 1.12 | 0.73 |  | 32 | 12 | 389 | 204 | 20 | 54 | 307 | 1093 | 2160 | 604
33 |  | 0.2 | 0.27 |  | 1.33 | 2.24 | 1.75 | 0.6 | 0.33 |  | 33 |  | 0.37 | 0.73 |  | 1.94 | 2.92 | 2.48 | 1.22 | 0.69 |  | 33 | 2 | 209 | 214 | 22 | 49 | 236 | 813 | 1844 | 546
34 |  | 0.26 | 0.41 |  | 1.22 | 2.22 | 1.86 | 0.76 | 0.25 |  | 34 |  | 0.49 | 0.77 |  | 1.6 | 2.85 | 2.67 | 1.37 | 0.61 |  | 34 |  | 119 | 165 | 25 | 57 | 180 | 641 | 1333 | 471 | 5
35 |  | 0.17 | 0.31 |  | 0.6 | 2.04 | 1.77 | 0.76 | 0.27 |  | 35 |  | 0.42 | 0.78 |  | 1.68 | 2.67 | 2.64 | 1.38 | 0.63 |  | 35 |  | 124 | 134 | 21 | 52 | 128 | 427 | 906 | 366 | 7
36 |  | 0.2 | 0.5 |  |  | 2.23 | 1.82 | 0.76 | 0.29 |  | 36 |  | 0.31 | 0.85 |  |  | 2.87 | 2.62 | 1.54 | 0.64 |  | 36 |  | 49 | 89 | 17 | 28 | 110 | 303 | 661 | 273 | 7
37 | 20-30: 0.2; 50-60: 1.81; 60-70: 1.84; 70-80: 0.9; 80-90: 0.3 | 37 |  |  | 0.65 |  |  | 2.96 | 2.57 | 1.55 | 0.76 |  | 37 |  | 29 | 67 | 10 | 18 | 62 | 218 | 424 | 191 | 11
38 | 20-30: 0.18; 50-60: 2.13; 60-70: 2.12; 70-80: 0.9; 80-90: 0.4 | 38 |  |  | 0.56 |  |  | 2.94 | 2.86 | 1.77 | 0.98 |  | 38 |  | 21 | 99 | 16 | 20 | 50 | 148 | 344 | 105 | 6
39 | 20-30: 0.12; 50-60: 2.45; 60-70: 2.16; 70-80: 1.18; 80-90: 0.71 | 39 |  |  | 0.7 |  |  | 3.15 | 2.95 | 2.05 | 1.04 |  | 39 |  | 10 | 63 | 18 | 9 | 40 | 118 | 217 | 67
40 | 60-70: 1.67; 70-80: 0.97; 80-90: 0.51 | 40 | [6 empty] | 2.84 | 1.87 | 1.22 |  | 40 |  | 4 | 26 | 15 | 7 | 28 | 84 | 149 | 45 | 3
41 | 60-70: 2.08; 70-80: 0.75; 80-90: 0.64 | 41 | [6 empty] | 2.82 | 1.57 | 1.41 |  | 41 |  | 8 | 7 | 4 | 8 | 15 | 56 | 73 | 34
42 | 60-70: 2.87; 70-80: 1.3 | 42 | [6 empty] | 3.19 | 1.73 |  |  | 42 |  | 1 | 12 | 4 | 3 | 15 | 36 | 40 | 18
43 | 70-80: 2.23 | 43 | [7 empty] | 2.55 |  |  | 43 |  |  | 8 | 1 |  | 10 | 9 | 31 | 11 | 1
44 | [10 empty] | 44 | [10 empty] | 44 |  |  | 1 | 1 | 1 | 4 | 14 | 16 | 3
45 | [10 empty] | 45 | [10 empty] | 45 |  |  |  | 5 | 1 | 2 | 9 | 6 | 4
46 | [10 empty] | 46 | [10 empty] | 46 |  |  | 2 |  |  | 2 | 8 | 3 | 7
TWA 150–165° off wind
p75 — km/h per second | [10 empty] | p90 — km/h per second | [10 empty] | samples
TWS | 0-10 | 10-20 | 20-30 | 30-40 | 40-50 | 50-60 | 60-70 | 70-80 | 80-90 | 90-100 | TWS | 0-10 | 10-20 | 20-30 | 30-40 | 40-50 | 50-60 | 60-70 | 70-80 | 80-90 | 90-100 | TWS | 0-10 | 10-20 | 20-30 | 30-40 | 40-50 | 50-60 | 60-70 | 70-80 | 80-90 | 90-100
0 | [10 empty] | 0 | [10 empty] | 0 | 10 | 1
1 | 0-10: 0.1 | 1 | 0.19 | [9 empty] | 1 | 47 | 3
2 | [10 empty] | 2 | [10 empty] | 2 | 26 | 5
3 | 0-10: 0.08 | 3 | 0.24 | [9 empty] | 3 | 34 | 24
4 | 0-10: 0.05 | 4 | 0.24 | [9 empty] | 4 | 41 | 22 |  |  | 2 | 2
5 | 10-20: 0.07 | 5 |  | 0.15 | [8 empty] | 5 | 26 | 34 |  |  | 2
6 | 0-10: 0.01; 10-20: 0.12 | 6 | 0.03 | 0.34 | [8 empty] | 6 | 34 | 55 |  |  | 9
7 | 0-10: 0.01; 10-20: 0.09 | 7 | 0.07 | 0.28 | [8 empty] | 7 | 46 | 55
8 | 0-10: 0.07; 10-20: 0.15 | 8 | 0.17 | 0.22 | [8 empty] | 8 | 105 | 61 | 2 |  | 1
9 | 0-10: 0.04; 10-20: 0.08 | 9 | 0.17 | 0.22 | [8 empty] | 9 | 116 | 78 | 2
10 | 0-10: 0.18; 10-20: 0.09 | 10 | 0.52 | 0.26 | [8 empty] | 10 | 133 | 106 | 1
11 | 0-10: 0.06; 10-20: 0.15 | 11 | 0.28 | 0.4 | [8 empty] | 11 | 182 | 102 | 1
12 | 0-10: 0.04; 10-20: 0.07 | 12 | 0.19 | 0.25 | [8 empty] | 12 | 164 | 72 | 1
13 | 0-10: 0.08; 10-20: 0.03 | 13 | 0.3 | 0.18 | [8 empty] | 13 | 220 | 80 | 5 |  |  | 2 | 2
14 | 0-10: 0.05; 10-20: 0.08 | 14 | 0.13 | 0.19 | [8 empty] | 14 | 215 | 114 | 20 |  |  | 1 | 6 |  | 1
15 | 0-10: 0.08; 10-20: 0.05 | 15 | 0.19 | 0.12 | [8 empty] | 15 | 240 | 131 | 16 | 1 | 2 |  | 7 | 7
16 | 0-10: 0.09; 10-20: 0.06 | 16 | 0.18 | 0.21 | [8 empty] | 16 | 308 | 141 | 16 |  | 8 |  | 13 | 5
17 | 0-10: 0.09; 10-20: 0.09 | 17 | 0.18 | 0.35 | [8 empty] | 17 | 354 | 142 | 13 | 7 | 2 | 13 | 20 | 7
18 | 0-10: 0.08; 10-20: 0.06; 60-70: 0.38 | 18 | 0.2 | 0.21 |  |  |  |  | 0.99 |  |  |  | 18 | 328 | 260 | 24 | 12 | 3 | 10 | 49 | 10
19 | 0-10: 0.09; 10-20: 0.09; 20-30: -1.15; 60-70: 0.28 | 19 | 0.23 | 0.3 | 0 |  |  |  | 0.57 |  |  |  | 19 | 391 | 368 | 41 | 25 | 16 | 22 | 43 | 24
20 | 0-10: 0.11; 10-20: 0.11; 50-60: -0.17; 60-70: 0.01 | 20 | 0.28 | 0.27 |  |  |  | 0.26 | 0.56 |  |  |  | 20 | 481 | 459 | 19 | 13 | 26 | 30 | 74 | 22 | 5
21 | 0-10: 0.12; 10-20: 0.09; 30-40: -1.06; 40-50: -1.3; 60-70: 0.16 | 21 | 0.28 | 0.27 |  | -0.64 | -0.68 |  | 0.59 |  |  |  | 21 | 467 | 558 | 15 | 30 | 30 | 27 | 96 | 28 | 7
22 | 0.09 | 0.12 |  | -1.13 | -0.65 | 0.34 | 0.16 | 0.04 |  |  | 22 | 0.24 | 0.29 |  | -0.61 | 0.25 | 1.12 | 0.36 | 0.5 |  |  | 22 | 362 | 894 | 26 | 34 | 30 | 53 | 173 | 48 | 2
23 | 0.15 | 0.13 | -1.46 |  | -0.08 | -0.21 | 0.03 | 0.04 |  |  | 23 | 0.28 | 0.26 | -1.04 |  | 0.59 | 0.58 | 0.52 | 0.33 |  |  | 23 | 258 | 1312 | 52 | 25 | 42 | 74 | 208 | 106 | 5
24 | 0.11 | 0.12 | -1.19 | -1.65 | -0.76 | 0.38 | -0.04 | 0.16 |  |  | 24 | 0.26 | 0.27 | -0.78 | -1.18 | 0.6 | 1.06 | 0.42 | 0.41 |  |  | 24 | 212 | 1649 | 51 | 39 | 66 | 108 | 277 | 184
25 | 0.12 | 0.12 | -1.41 | -1.52 | 0.08 | 0.49 | 0.07 | 0.24 |  |  | 25 | 0.26 | 0.27 | -0.63 | -0.82 | 0.99 | 1.19 | 0.45 | 0.55 |  |  | 25 | 217 | 1700 | 67 | 37 | 64 | 107 | 300 | 231
26 | 0.12 | 0.11 | -1.15 | -1.28 | -0.19 | 0.44 | 0.03 | 0.18 |  |  | 26 | 0.23 | 0.29 | -0.66 | -0.63 | 0.77 | 0.91 | 0.46 | 0.49 |  |  | 26 | 161 | 1728 | 72 | 47 | 71 | 154 | 398 | 352 | 4
27 | 0.15 | 0.12 | -0.96 | -1.14 | -0.49 | 0.43 | 0.09 | 0.17 |  |  | 27 | 0.35 | 0.29 | -0.49 | -0.8 | 0.54 | 1.19 | 0.56 | 0.53 |  |  | 27 | 97 | 1680 | 78 | 54 | 70 | 131 | 437 | 474 | 16
28 | 0.29 | 0.15 | -0.79 | -1.04 | -0.01 | 0.81 | 0.15 | 0.09 | -0.26 |  | 28 | 0.53 | 0.36 | 0.03 | -0.55 | 1.07 | 1.32 | 0.57 | 0.45 | 0.43 |  | 28 | 39 | 1552 | 85 | 45 | 60 | 128 | 386 | 588 | 32
29 |  | 0.14 | -0.08 | -1.55 | -0.25 | 1.05 | 0.13 | 0.15 | 0.38 |  | 29 |  | 0.31 | 0.18 | -1.26 | 0.61 | 1.67 | 0.66 | 0.48 | 0.76 |  | 29 | 19 | 1071 | 71 | 37 | 49 | 143 | 382 | 712 | 38
30 |  | 0.14 | 0.06 |  | -0.38 | 1.04 | 0.2 | 0.12 | 0.19 |  | 30 |  | 0.33 | 0.39 |  | 0.32 | 1.49 | 0.74 | 0.5 | 0.56 |  | 30 | 14 | 1090 | 71 | 23 | 46 | 131 | 364 | 748 | 72
31 |  | 0.14 | 0.05 |  |  | 1.14 | 0.34 | 0.18 | 0.18 |  | 31 |  | 0.36 | 0.34 |  |  | 1.63 | 0.97 | 0.53 | 0.53 |  | 31 | 5 | 876 | 107 | 28 | 24 | 125 | 403 | 805 | 103
32 |  | 0.14 | 0.13 |  | 0.45 | 1.47 | 0.32 | 0.21 | 0.19 |  | 32 |  | 0.31 | 0.36 |  | 1.77 | 2.02 | 0.94 | 0.63 | 0.51 |  | 32 |  | 767 | 171 | 21 | 33 | 104 | 372 | 814 | 111
33 |  | 0.21 | -0.03 | -1.11 |  | 1.32 | 0.69 | 0.24 | 0.23 |  | 33 |  | 0.4 | 0.31 | -0.31 |  | 1.95 | 1.6 | 0.65 | 0.53 |  | 33 | 2 | 515 | 153 | 30 | 28 | 82 | 309 | 931 | 155
34 |  | 0.19 | 0.17 |  |  | 1.58 | 0.61 | 0.23 | 0.14 |  | 34 |  | 0.38 | 0.35 |  |  | 2.18 | 1.27 | 0.68 | 0.52 |  | 34 | 1 | 401 | 124 | 22 | 22 | 64 | 231 | 857 | 187
35 |  | 0.18 | 0.12 |  |  | 1.35 | 0.86 | 0.26 | 0.25 |  | 35 |  | 0.36 | 0.37 |  |  | 1.8 | 2.01 | 0.71 | 0.75 |  | 35 |  | 372 | 117 | 8 | 24 | 78 | 172 | 703 | 118
36 |  | 0.2 | 0.17 |  |  | 0.81 | 1.01 | 0.41 | 0.25 |  | 36 |  | 0.37 | 0.45 |  |  | 2.12 | 1.79 | 0.86 | 0.57 |  | 36 |  | 406 | 150 | 7 | 9 | 49 | 163 | 529 | 137
37 |  | 0.19 | 0.07 |  |  | 1.76 | 1.31 | 0.34 | 0.2 |  | 37 |  | 0.41 | 0.31 |  |  | 2.21 | 2.19 | 0.9 | 0.57 |  | 37 |  | 285 | 138 | 5 | 8 | 34 | 115 | 367 | 112
38 | 10-20: 0.28; 20-30: 0.04; 60-70: 0.89; 70-80: 0.31; 80-90: 0.55 | 38 |  | 0.59 | 0.3 |  |  |  | 2.12 | 0.9 | 0.98 |  | 38 | 3 | 151 | 123 | 9 | 6 | 27 | 82 | 362 | 93
39 | 10-20: 0.22; 20-30: 0.27; 60-70: 1.15; 70-80: 0.18; 80-90: 0.28 | 39 |  | 0.58 | 0.65 |  |  |  | 1.69 | 0.73 | 0.69 |  | 39 | 1 | 109 | 72 | 6 | 4 | 19 | 69 | 244 | 89
40 | 10-20: 0.38; 20-30: 0.11; 60-70: 1.07; 70-80: 0.56; 80-90: 0.51 | 40 |  | 0.62 | 0.53 |  |  |  | 1.87 | 1.47 | 0.76 |  | 40 |  | 91 | 76 | 13 | 4 | 19 | 69 | 163 | 38
41 | 10-20: 0.36; 20-30: 0.14; 60-70: 0.96; 70-80: 0.26; 80-90: 0.29 | 41 |  | 0.61 | 0.44 |  |  |  | 2.3 | 0.9 | 0.75 |  | 41 |  | 61 | 91 | 7 | 5 | 11 | 55 | 133 | 40
42 | 10-20: 0.07; 20-30: 0.12; 60-70: 0.37; 70-80: 0.58 | 42 |  | 0.3 | 0.51 |  |  |  | 2.03 | 1.4 |  |  | 42 |  | 34 | 38 | 4 | 2 | 6 | 33 | 85 | 26
43 | 70-80: 0.39 | 43 | [7 empty] | 0.91 |  |  | 43 |  | 12 | 19 |  | 4 | 4 | 27 | 80 | 16
44 | 70-80: 1.28 | 44 | [7 empty] | 1.4 |  |  | 44 |  | 6 | 17 | 3 | 4 | 4 | 11 | 43 | 11
45 | [10 empty] | 45 | [10 empty] | 45 |  | 1 | 1 |  | 2 | 1 | 9 | 26 | 2
46 | [10 empty] | 46 | [10 empty] | 46 |  |  |  |  | 1 |  | 9 | 5
TWA 165–180° off wind
p75 — km/h per second | [10 empty] | p90 — km/h per second | [10 empty] | samples
TWS | 0-10 | 10-20 | 20-30 | 30-40 | 40-50 | 50-60 | 60-70 | 70-80 | 80-90 | 90-100 | TWS | 0-10 | 10-20 | 20-30 | 30-40 | 40-50 | 50-60 | 60-70 | 70-80 | 80-90 | 90-100 | TWS | 0-10 | 10-20 | 20-30 | 30-40 | 40-50 | 50-60 | 60-70 | 70-80 | 80-90 | 90-100
0 | 0-10: 0.02 | 0 | 0.03 | [9 empty] | 0 | 53 | 7
1 | 0-10: 0.08 | 1 | 0.17 | [9 empty] | 1 | 31 | 6
2 | [10 empty] | 2 | [10 empty] | 2 | 28 | 13
3 | [10 empty] | 3 | [10 empty] | 3 | 29 | 12 |  |  |  | 1
4 | [10 empty] | 4 | [10 empty] | 4 | 17 | 16
5 | 0-10: 0.28 | 5 | 0.44 | [9 empty] | 5 | 36 | 5
6 | [10 empty] | 6 | [10 empty] | 6 | 26 | 16
7 | 0-10: 0.09; 10-20: 0.04 | 7 | 0.24 | 0.17 | [8 empty] | 7 | 75 | 33
8 | 0-10: 0.08; 10-20: 0.11 | 8 | 0.19 | 0.21 | [8 empty] | 8 | 141 | 50 | 2 |  | 1
9 | 0-10: 0.08; 10-20: 0.08 | 9 | 0.2 | 0.28 | [8 empty] | 9 | 130 | 128 | 3
10 | 0-10: 0.1; 10-20: 0.13 | 10 | 0.41 | 0.31 | [8 empty] | 10 | 283 | 102 | 1
11 | 0-10: 0.08; 10-20: 0.17 | 11 | 0.26 | 0.42 | [8 empty] | 11 | 313 | 99
12 | 0-10: 0.09; 10-20: 0.08 | 12 | 0.27 | 0.31 | [8 empty] | 12 | 264 | 121
13 | 0-10: 0.05; 10-20: 0.14 | 13 | 0.22 | 0.38 | [8 empty] | 13 | 337 | 206 | 4 |  |  | 2 | 4
14 | 0-10: 0.06; 10-20: 0.11 | 14 | 0.15 | 0.31 | [8 empty] | 14 | 383 | 294 | 11 | 1 | 1 | 4 | 11 | 4
15 | 0-10: 0.07; 10-20: 0.11 | 15 | 0.16 | 0.33 | [8 empty] | 15 | 494 | 312 | 8 | 1 | 2 | 2 | 14 | 1
16 | 0-10: 0.08; 10-20: 0.09 | 16 | 0.27 | 0.26 | [8 empty] | 16 | 418 | 387 | 22 | 2 | 1 |  | 8 | 3
17 | 0-10: 0.05; 10-20: 0.09; 20-30: -0.09 | 17 | 0.18 | 0.19 | 0.41 | [7 empty] | 17 | 504 | 391 | 36 | 14 |  |  | 8 | 1
18 | 0-10: 0.05; 10-20: 0.07 | 18 | 0.15 | 0.21 | [8 empty] | 18 | 527 | 421 | 28 | 5 | 6 | 1 | 7
19 | 0-10: 0.05; 10-20: 0.09; 20-30: -0.1 | 19 | 0.14 | 0.28 | 0.15 | [7 empty] | 19 | 646 | 480 | 35 | 21 | 5 |  | 9 | 7
20 | 0-10: 0.06; 10-20: 0.05; 20-30: -0.3 | 20 | 0.16 | 0.23 | 0.01 | [7 empty] | 20 | 702 | 444 | 52 | 26 | 8 | 5 | 1 | 5
21 | 0-10: 0.05; 10-20: 0.03; 20-30: 0.05; 30-40: -1.79 | 21 | 0.16 | 0.19 | 0.15 | -1.45 | [6 empty] | 21 | 767 | 415 | 63 | 32 | 24 | 4 | 2 | 2
22 | 0-10: 0.09; 10-20: 0.07; 20-30: 0.07; 30-40: -1.51 | 22 | 0.19 | 0.21 | 0.19 | -1.37 | [6 empty] | 22 | 650 | 540 | 95 | 39 | 29 | 11 | 2 | 3
23 | 0-10: 0.14; 10-20: 0.08; 20-30: -0.04; 30-40: -1.67; 40-50: -1.72 | 23 | 0.29 | 0.24 | 0.23 | -1.39 | -1.17 | [5 empty] | 23 | 543 | 718 | 81 | 70 | 54 | 17 |  | 4
24 | 0.11 | 0.09 | -1.22 | -1.9 | -1.64 | -2.28 |  |  |  |  | 24 | 0.24 | 0.26 | -0.04 | -1.51 | -1.21 | -1.9 |  |  |  |  | 24 | 531 | 914 | 63 | 46 | 65 | 30 | 1 | 2
25 | 0.12 | 0.09 | -1.64 | -1.59 | -1.74 | -1.92 |  |  |  |  | 25 | 0.24 | 0.26 | -1.21 | -1.4 | -1.55 | -1.02 |  |  |  |  | 25 | 497 | 874 | 65 | 65 | 64 | 35 | 3 | 1
26 | 0-10: 0.08; 10-20: 0.08; 20-30: -1.68; 30-40: -1.64; 40-50: -1.8 | 26 | 0.18 | 0.26 | -1.22 | -1.08 | -1.42 | [5 empty] | 26 | 443 | 966 | 51 | 53 | 52 | 29 | 3 | 5
27 | 0.14 | 0.09 | -1.48 | -1.71 | -1.7 | -2.17 |  |  |  |  | 27 | 0.3 | 0.27 | -0.28 | -1.24 | -1.06 | -0.62 |  |  |  |  | 27 | 425 | 1064 | 62 | 58 | 52 | 32
28 | 0-10: 0.2; 10-20: 0.12; 20-30: -1.62; 30-40: -1.26; 40-50: -1.24 | 28 | 0.42 | 0.28 | -1.13 | -0.48 | -0.9 | [5 empty] | 28 | 158 | 953 | 49 | 43 | 42 | 21
29 | 0-10: 0.14; 10-20: 0.15; 40-50: -1.45; 50-60: -1.7 | 29 | 0.3 | 0.35 |  |  | -1.12 | 0.05 |  |  |  |  | 29 | 96 | 781 | 27 | 23 | 33 | 31 | 4
30 | 0-10: 0.08; 10-20: 0.13 | 30 | 0.24 | 0.34 | [8 empty] | 30 | 67 | 665 | 21 | 15 | 15 | 20 | 1
31 | 10-20: 0.17 | 31 |  | 0.39 | [8 empty] | 31 | 21 | 456 | 16 | 8 | 15 | 14 | 2
32 | 10-20: 0.13 | 32 |  | 0.38 | [8 empty] | 32 | 3 | 442 | 10 | 13 | 14 | 11 | 2 | 6
33 | 10-20: 0.17 | 33 |  | 0.41 | [8 empty] | 33 | 4 | 409 | 21 | 11 | 12 | 11 | 6 | 8
34 | 10-20: 0.18 | 34 |  | 0.37 | [8 empty] | 34 | 6 | 430 | 29 | 5 | 16 | 8 | 1 | 1
35 | 10-20: 0.15 | 35 |  | 0.35 | [8 empty] | 35 | 3 | 448 | 15 | 10 | 8 | 10 | 7 | 2
36 | 10-20: 0.2 | 36 |  | 0.37 | [8 empty] | 36 | 5 | 377 | 18 | 5 | 6 | 4 | 2 | 2
37 | 10-20: 0.12 | 37 |  | 0.44 | [8 empty] | 37 |  | 198 | 12 | 8 | 7 | 12
38 | 10-20: 0.13 | 38 |  | 0.29 | [8 empty] | 38 |  | 247 | 25 | 5 | 2 | 3 | 1
39 | 10-20: 0.16 | 39 |  | 0.44 | [8 empty] | 39 |  | 191 | 15 | 1
40 | 10-20: 0.14 | 40 |  | 0.38 | [8 empty] | 40 |  | 190 | 6 | 4 | 1 | 4
41 | 10-20: 0.14 | 41 |  | 0.33 | [8 empty] | 41 |  | 111 | 12 |  | 3 | 2
42 | 10-20: 0.11 | 42 |  | 0.36 | [8 empty] | 42 |  | 45 | 9 |  |  |  | 1
43 | [10 empty] | 43 | [10 empty] | 43 |  | 7 | 7
44 | [10 empty] | 44 | [10 empty] | 44 |  |  | 2
45 | [10 empty] | 45 | [10 empty] | 45
46 | [10 empty] | 46 | [10 empty] | 46

## m10
polar m10 — POLAR_SELECTION 10
1,021,849 straight-line samples · typical TWS 8–35 km/h · blank = under 30 samples
TWA 0–15° off wind
p75 — km/h per second | [10 empty] | p90 — km/h per second | [10 empty] | samples
TWS | 0-10 | 10-20 | 20-30 | 30-40 | 40-50 | 50-60 | 60-70 | 70-80 | 80-90 | 90-100 | TWS | 0-10 | 10-20 | 20-30 | 30-40 | 40-50 | 50-60 | 60-70 | 70-80 | 80-90 | 90-100 | TWS | 0-10 | 10-20 | 20-30 | 30-40 | 40-50 | 50-60 | 60-70 | 70-80 | 80-90 | 90-100
0 | [10 empty] | 0 | [10 empty] | 0 | 18 |  | 1
1 | 0-10: 0.03 | 1 | 0.07 | [9 empty] | 1 | 50 | 3
2 | 0-10: 0.05 | 2 | 0.12 | [9 empty] | 2 | 117 | 7 | 1 |  |  | 1
3 | 0-10: 0.05 | 3 | 0.12 | [9 empty] | 3 | 276 | 14 |  |  |  | 4
4 | 0-10: 0.05 | 4 | 0.12 | [9 empty] | 4 | 762 | 11
5 | 0-10: 0.05; 10-20: 0.14 | 5 | 0.12 | 0.35 | [8 empty] | 5 | 2147 | 122
6 | 0-10: 0.04; 10-20: 0.14 | 6 | 0.12 | 0.31 | [8 empty] | 6 | 3343 | 340 |  |  | 2
7 | 0-10: 0.05; 10-20: 0.12 | 7 | 0.12 | 0.33 | [8 empty] | 7 | 3995 | 160
8 | 0-10: 0.05 | 8 | 0.13 | [9 empty] | 8 | 4671 | 19 |  |  |  | 1
9 | 0-10: 0.05; 10-20: 0.14 | 9 | 0.12 | 0.36 | [8 empty] | 9 | 4889 | 43
10 | 0-10: 0.06; 10-20: 0.08 | 10 | 0.12 | 0.16 | [8 empty] | 10 | 4111 | 38 |  |  |  | 2
11 | 0-10: 0.05; 10-20: 0.08 | 11 | 0.14 | 0.18 | [8 empty] | 11 | 4366 | 33 | 2 | 6 | 4 | 4
12 | 0-10: 0.05; 10-20: 0.15 | 12 | 0.13 | 0.5 | [8 empty] | 12 | 4545 | 59 | 3 |  |  | 14
13 | 0-10: 0.06; 10-20: 0.15 | 13 | 0.17 | 0.34 | [8 empty] | 13 | 6485 | 252 |  | 1 |  | 14
14 | 0-10: 0.07; 10-20: 0.16 | 14 | 0.18 | 0.3 | [8 empty] | 14 | 8206 | 547 | 25 | 9 |  | 7
15 | 0-10: 0.07; 10-20: 0.17 | 15 | 0.19 | 0.33 | [8 empty] | 15 | 10178 | 388 | 24 | 7 | 5 | 4
16 | 0-10: 0.08; 10-20: 0.18; 20-30: 0.14 | 16 | 0.2 | 0.39 | 0.35 | [7 empty] | 16 | 11953 | 369 | 36 | 1 | 2 | 3
17 | 0-10: 0.08; 10-20: 0.08 | 17 | 0.2 | 0.18 | [8 empty] | 17 | 13804 | 213 | 15 |  | 5 | 2
18 | 0-10: 0.08; 10-20: 0.08 | 18 | 0.2 | 0.3 | [8 empty] | 18 | 14238 | 243 | 18 | 6 | 7 | 25
19 | 0-10: 0.08; 10-20: 0.09 | 19 | 0.2 | 0.29 | [8 empty] | 19 | 12152 | 237 | 17 | 3 | 3 | 5
20 | 0-10: 0.09; 10-20: 0.08 | 20 | 0.2 | 0.29 | [8 empty] | 20 | 10634 | 233 | 16 | 2 | 4
21 | 0-10: 0.08; 10-20: 0.1; 20-30: 0.02 | 21 | 0.2 | 0.33 | 0.15 | [7 empty] | 21 | 10927 | 269 | 33 | 4 | 2
22 | 0-10: 0.08; 10-20: 0.04; 20-30: -0.19 | 22 | 0.2 | 0.22 | 0.14 | [7 empty] | 22 | 11289 | 283 | 32 | 13 | 3
23 | 0-10: 0.09; 10-20: 0.01; 20-30: -1.73 | 23 | 0.21 | 0.19 | -0.31 | [7 empty] | 23 | 11185 | 191 | 32 | 7 | 3 | 2
24 | 0-10: 0.09; 10-20: -0.01 | 24 | 0.22 | 0.27 | [8 empty] | 24 | 9744 | 100 | 16 | 5 | 2 | 4
25 | 0-10: 0.08; 10-20: -0.65 | 25 | 0.21 | -0.12 | [8 empty] | 25 | 9191 | 124 | 18 | 12 | 2
26 | 0-10: 0.09; 10-20: -0.75; 20-30: -2.28 | 26 | 0.23 | 0.07 | -1.85 | [7 empty] | 26 | 8318 | 59 | 31 | 10
27 | 0-10: 0.09; 10-20: -0.68 | 27 | 0.22 | -0.5 | [8 empty] | 27 | 8488 | 71 | 12 | 5 | 1
28 | 0-10: 0.09; 10-20: -0.8 | 28 | 0.22 | -0.67 | [8 empty] | 28 | 7866 | 57 | 11 | 4
29 | 0-10: 0.09; 10-20: -0.78 | 29 | 0.23 | -0.67 | [8 empty] | 29 | 6694 | 50 | 6
30 | 0-10: 0.08; 10-20: -0.68 | 30 | 0.22 | 0.52 | [8 empty] | 30 | 6578 | 36 | 10 | 2
31 | 0-10: 0.09; 10-20: -0.73 | 31 | 0.23 | -0.32 | [8 empty] | 31 | 5893 | 35 | 9 | 2
32 | 0-10: 0.07; 10-20: -0.86 | 32 | 0.22 | -0.52 | [8 empty] | 32 | 5377 | 32 | 9 | 4 | 1
33 | 0-10: 0.09 | 33 | 0.24 | [9 empty] | 33 | 4235 | 23 | 7 | 4 | 2
34 | 0-10: 0.09 | 34 | 0.25 | [9 empty] | 34 | 3750 | 19 | 5
35 | 0-10: 0.1 | 35 | 0.26 | [9 empty] | 35 | 3236 | 29 | 7 | 3
36 | 0-10: 0.1 | 36 | 0.27 | [9 empty] | 36 | 2836 | 23 | 2
37 | 0-10: 0.12 | 37 | 0.29 | [9 empty] | 37 | 2449 | 14 | 6 | 3
38 | 0-10: 0.08 | 38 | 0.26 | [9 empty] | 38 | 2033 | 16 | 4 | 2
39 | 0-10: 0.09 | 39 | 0.25 | [9 empty] | 39 | 1570 | 24 | 6 | 3 | 1
40 | 0-10: 0.1 | 40 | 0.3 | [9 empty] | 40 | 1437 | 6
41 | 0-10: 0.11 | 41 | 0.29 | [9 empty] | 41 | 1221 | 5
42 | 0-10: 0.1 | 42 | 0.29 | [9 empty] | 42 | 1008 | 7 | 4 | 1
43 | 0-10: 0.09 | 43 | 0.25 | [9 empty] | 43 | 684 | 10 |  | 1
44 | 0-10: 0.09 | 44 | 0.28 | [9 empty] | 44 | 462 | 3 | 3
45 | 0-10: 0.11 | 45 | 0.28 | [9 empty] | 45 | 348
46 | 0-10: 0.08 | 46 | 0.23 | [9 empty] | 46 | 157
47 | 0-10: 0.08 | 47 | 0.19 | [9 empty] | 47 | 92
48 | 0-10: 0.09 | 48 | 0.24 | [9 empty] | 48 | 65
49 | 0-10: 0.12 | 49 | 0.2 | [9 empty] | 49 | 57
TWA 15–30° off wind
p75 — km/h per second | [10 empty] | p90 — km/h per second | [10 empty] | samples
TWS | 0-10 | 10-20 | 20-30 | 30-40 | 40-50 | 50-60 | 60-70 | 70-80 | 80-90 | 90-100 | TWS | 0-10 | 10-20 | 20-30 | 30-40 | 40-50 | 50-60 | 60-70 | 70-80 | 80-90 | 90-100 | TWS | 0-10 | 10-20 | 20-30 | 30-40 | 40-50 | 50-60 | 60-70 | 70-80 | 80-90 | 90-100
0 | [10 empty] | 0 | [10 empty] | 0 | 12
1 | 0-10: 0.02 | 1 | 0.05 | [9 empty] | 1 | 40 | 2 |  |  | 1
2 | 0-10: 0.03 | 2 | 0.08 | [9 empty] | 2 | 115 | 10 | 1 |  |  | 1
3 | 0-10: 0.05 | 3 | 0.12 | [9 empty] | 3 | 222 | 8
4 | 0-10: 0.05 | 4 | 0.12 | [9 empty] | 4 | 568 | 26 |  |  | 5
5 | 0-10: 0.06; 10-20: 0.19 | 5 | 0.14 | 0.29 | [8 empty] | 5 | 1169 | 49 |  |  | 4 | 1
6 | 0-10: 0.06; 10-20: 0.11 | 6 | 0.16 | 0.22 | [8 empty] | 6 | 1554 | 75 | 1 |  | 2 | 1
7 | 0-10: 0.07; 10-20: 0.23 | 7 | 0.18 | 0.48 | [8 empty] | 7 | 1968 | 80 |  |  | 1
8 | 0-10: 0.07; 10-20: 0.19 | 8 | 0.18 | 0.44 | [8 empty] | 8 | 2869 | 35 |  |  | 4 | 1
9 | 0-10: 0.08; 10-20: 0.09 | 9 | 0.18 | 0.26 | [8 empty] | 9 | 2264 | 91 |  |  | 1 | 1
10 | 0-10: 0.08; 10-20: 0.22 | 10 | 0.2 | 0.46 | [8 empty] | 10 | 1982 | 56 |  |  | 1 | 1
11 | 0-10: 0.09; 10-20: 0.25 | 11 | 0.21 | 0.65 | [8 empty] | 11 | 1951 | 92 |  |  | 13 | 6 | 1
12 | 0-10: 0.08; 10-20: 0.16; 50-60: 0.24 | 12 | 0.21 | 0.34 |  |  |  | 0.48 |  |  |  |  | 12 | 2342 | 118 | 2 |  | 2 | 32 | 3
13 | 0-10: 0.11; 10-20: 0.18; 50-60: 0.22 | 13 | 0.25 | 0.4 |  |  |  | 0.56 |  |  |  |  | 13 | 3249 | 295 | 19 | 8 | 21 | 64 | 8
14 | 0-10: 0.12; 10-20: 0.18; 20-30: 0.29; 50-60: 0.22 | 14 | 0.27 | 0.35 | 1.13 |  |  | 0.42 |  |  |  |  | 14 | 4239 | 521 | 54 | 23 | 28 | 62 | 6
15 | 0-10: 0.14; 10-20: 0.16; 20-30: 0.16; 40-50: 0.52; 50-60: 0.51 | 15 | 0.33 | 0.38 | 0.91 |  | 1.27 | 0.97 |  |  |  |  | 15 | 5371 | 740 | 68 | 15 | 86 | 65 | 5
16 | 0-10: 0.15; 10-20: 0.17; 20-30: 0.3; 40-50: 0.14; 50-60: 0.4 | 16 | 0.32 | 0.38 | 1.17 |  | 0.45 | 0.7 |  |  |  |  | 16 | 6672 | 885 | 42 | 11 | 31 | 180 | 14
17 | 0-10: 0.13; 10-20: 0.17; 20-30: 0.01; 50-60: 0.27 | 17 | 0.32 | 0.43 | 0.81 |  |  | 0.54 |  |  |  |  | 17 | 6695 | 1189 | 52 | 18 | 12 | 167 | 10
18 | 0-10: 0.13; 10-20: 0.17; 20-30: 0.28; 40-50: 0.17; 50-60: 0.23 | 18 | 0.31 | 0.55 | 0.76 |  | 0.37 | 0.49 |  |  |  |  | 18 | 6716 | 1012 | 74 | 10 | 30 | 117 | 4
19 | 0-10: 0.15; 10-20: 0.12; 20-30: -0.25; 40-50: 0.62; 50-60: 0.21 | 19 | 0.35 | 0.39 | 0.64 |  | 1.18 | 0.42 |  |  |  |  | 19 | 5523 | 907 | 50 | 15 | 35 | 99 | 4
20 | 0-10: 0.15; 10-20: 0.15; 20-30: -0.45 | 20 | 0.32 | 0.4 | 0.42 | [7 empty] | 20 | 4295 | 865 | 72 | 19 | 18 | 25 | 2
21 | 0-10: 0.13; 10-20: 0.11; 20-30: -0.41 | 21 | 0.32 | 0.41 | 0.35 | [7 empty] | 21 | 4748 | 696 | 59 | 23 | 27 | 11 | 2
22 | 0-10: 0.16; 10-20: 0.2; 20-30: 0.07 | 22 | 0.35 | 0.49 | 0.19 | [7 empty] | 22 | 5060 | 816 | 42 | 11 | 6 | 7
23 | 0-10: 0.17; 10-20: 0.17; 20-30: -1.15; 30-40: -2.28 | 23 | 0.38 | 0.48 | 0.59 | -1.96 | [6 empty] | 23 | 5009 | 719 | 80 | 30 | 22 | 18 | 4
24 | 0-10: 0.2; 10-20: 0.18; 20-30: -1.11 | 24 | 0.41 | 0.5 | -0.02 | [7 empty] | 24 | 4692 | 723 | 69 | 27 | 13 | 5
25 | 0-10: 0.18; 10-20: 0.15; 20-30: -1.44; 30-40: -1.62 | 25 | 0.4 | 0.61 | -0.23 | -1.21 | [6 empty] | 25 | 4811 | 671 | 65 | 37 | 9 | 2
26 | 0-10: 0.18; 10-20: 0.26; 20-30: -0.46 | 26 | 0.4 | 0.57 | 0.21 | [7 empty] | 26 | 4235 | 468 | 46 | 24 | 16 | 2 | 1
27 | 0-10: 0.18; 10-20: 0.15; 20-30: -1.75; 30-40: -1.78 | 27 | 0.42 | 0.4 | -1.31 | -0.68 | [6 empty] | 27 | 4284 | 435 | 71 | 44 | 15 | 2
28 | 0-10: 0.19; 10-20: 0.31; 20-30: -1.54; 30-40: -1.75 | 28 | 0.4 | 0.78 | -1.01 | -1.46 | [6 empty] | 28 | 3952 | 404 | 32 | 32 | 10 | 1
29 | 0-10: 0.21; 10-20: 0.12; 20-30: -1.3; 30-40: -1.47 | 29 | 0.45 | 0.57 | -0.3 | -1.1 | [6 empty] | 29 | 3403 | 440 | 62 | 40 | 28 | 4
30 | 0-10: 0.21; 10-20: 0.16; 20-30: -0.65 | 30 | 0.46 | 0.63 | -0.02 | [7 empty] | 30 | 3294 | 368 | 45 | 21 | 15 | 1
31 | 0-10: 0.18; 10-20: 0.21; 20-30: 0.11 | 31 | 0.4 | 0.72 | 0.58 | [7 empty] | 31 | 3180 | 422 | 43 | 21 | 5 | 4 | 1
32 | 0-10: 0.15; 10-20: 0.4; 20-30: -0.01 | 32 | 0.39 | 0.96 | 0.33 | [7 empty] | 32 | 2953 | 319 | 61 | 17 | 11 | 3
33 | 0-10: 0.17; 10-20: 0.28; 20-30: 0.28 | 33 | 0.4 | 0.95 | 1 | [7 empty] | 33 | 2475 | 233 | 57 | 7 | 7 | 1
34 | 0-10: 0.16; 10-20: 0.34; 20-30: 0.06 | 34 | 0.39 | 0.95 | 0.51 | [7 empty] | 34 | 2202 | 313 | 48 | 11 |  | 2 | 1
35 | 0-10: 0.19; 10-20: 0.31; 20-30: 0.33 | 35 | 0.45 | 0.73 | 1.09 | [7 empty] | 35 | 1860 | 299 | 65 | 3 |  | 3 | 2 | 2
36 | 0-10: 0.18; 10-20: 0.41; 20-30: 0.3 | 36 | 0.46 | 0.95 | 0.68 | [7 empty] | 36 | 1606 | 271 | 71 | 5 | 1 | 7
37 | 0-10: 0.22; 10-20: 0.53; 20-30: 0.27 | 37 | 0.49 | 1.35 | 0.5 | [7 empty] | 37 | 1278 | 275 | 52 | 12 | 5 | 5 | 1
38 | 0-10: 0.24; 10-20: 0.38; 20-30: -0.32 | 38 | 0.57 | 0.88 | -0.19 | [7 empty] | 38 | 1078 | 224 | 37 | 5 | 11 | 9
39 | 0-10: 0.2; 10-20: 0.46; 20-30: 0.48 | 39 | 0.52 | 1.2 | 0.65 | [7 empty] | 39 | 804 | 179 | 32 | 4 | 4 | 1
40 | 0-10: 0.26; 10-20: 0.36 | 40 | 0.5 | 0.74 | [8 empty] | 40 | 564 | 200 | 29 | 1 | 1 | 2
41 | 0-10: 0.16; 10-20: 0.48 | 41 | 0.45 | 0.9 | [8 empty] | 41 | 553 | 176 | 13 | 2
42 | 0-10: 0.22; 10-20: 0.78 | 42 | 0.51 | 1.27 | [8 empty] | 42 | 483 | 86 | 10 | 1 | 1
43 | 0-10: 0.27; 10-20: 0.67 | 43 | 0.54 | 1.43 | [8 empty] | 43 | 254 | 65 | 16 | 10 | 1
44 | 0-10: 0.18; 10-20: 1.05 | 44 | 0.32 | 1.7 | [8 empty] | 44 | 173 | 33 | 11 | 1
45 | 0-10: 0.16 | 45 | 0.31 | [9 empty] | 45 | 92 | 16 | 2
46 | 0-10: 0.24 | 46 | 0.36 | [9 empty] | 46 | 46 |  | 1
47 | [10 empty] | 47 | [10 empty] | 47 | 13
48 | [10 empty] | 48 | [10 empty] | 48 | 9
49 | [10 empty] | 49 | [10 empty] | 49
TWA 30–45° off wind
p75 — km/h per second | [10 empty] | p90 — km/h per second | [10 empty] | samples
TWS | 0-10 | 10-20 | 20-30 | 30-40 | 40-50 | 50-60 | 60-70 | 70-80 | 80-90 | 90-100 | TWS | 0-10 | 10-20 | 20-30 | 30-40 | 40-50 | 50-60 | 60-70 | 70-80 | 80-90 | 90-100 | TWS | 0-10 | 10-20 | 20-30 | 30-40 | 40-50 | 50-60 | 60-70 | 70-80 | 80-90 | 90-100
0 | [10 empty] | 0 | [10 empty] | 0 | 22
1 | 0-10: 0.07 | 1 | 0.19 | [9 empty] | 1 | 74 | 4
2 | 0-10: 0.06 | 2 | 0.2 | [9 empty] | 2 | 103 | 16 |  |  | 1
3 | 0-10: 0.05 | 3 | 0.18 | [9 empty] | 3 | 201 | 5 | 3 |  |  | 5
4 | 0-10: 0.05 | 4 | 0.13 | [9 empty] | 4 | 474 | 24 | 1 |  | 4 | 1 | 1
5 | 0-10: 0.09; 10-20: 0.09 | 5 | 0.23 | 0.16 | [8 empty] | 5 | 582 | 36 | 3 |  | 19 | 1 | 1
6 | 0-10: 0.09; 10-20: 0.11 | 6 | 0.19 | 0.19 | [8 empty] | 6 | 922 | 81 |  | 1 | 9 | 1
7 | 0-10: 0.1; 10-20: 0.18 | 7 | 0.22 | 0.34 | [8 empty] | 7 | 1439 | 110 |  |  | 1 |  | 3
8 | 0-10: 0.12; 10-20: 0.11 | 8 | 0.24 | 0.24 | [8 empty] | 8 | 1174 | 231 | 1 |  | 4 | 1 | 4
9 | 0-10: 0.13; 10-20: 0.17 | 9 | 0.3 | 0.34 | [8 empty] | 9 | 1177 | 494 |  |  | 4 | 8 | 3
10 | 0-10: 0.17; 10-20: 0.22 | 10 | 0.33 | 0.39 | [8 empty] | 10 | 730 | 316 | 6 |  | 4 | 6 | 3
11 | 0-10: 0.12; 10-20: 0.3 | 11 | 0.33 | 0.58 | [8 empty] | 11 | 847 | 373 | 2 | 9 | 6 | 9 | 5
12 | 0-10: 0.13; 10-20: 0.34; 20-30: 0.64 | 12 | 0.29 | 0.51 | 1.43 | [7 empty] | 12 | 823 | 259 | 38 | 1 | 17 | 27 | 8
13 | 0-10: 0.17; 10-20: 0.36; 20-30: 0.19; 40-50: 0.25; 50-60: 0.88 | 13 | 0.39 | 0.65 | 0.35 |  | 0.53 | 1.09 |  |  |  |  | 13 | 1102 | 270 | 41 | 11 | 54 | 41 | 1
14 | 0-10: 0.15; 10-20: 0.21; 20-30: 0.22; 30-40: 0.09; 40-50: 0.34 | 14 | 0.38 | 0.46 | 0.82 | 1.06 | 0.71 | [5 empty] | 14 | 1016 | 705 | 178 | 30 | 45 | 17
15 | 0.19 | 0.28 | 0.19 | 1.06 | 0.77 | 0.41 |  |  |  |  | 15 | 0.54 | 0.66 | 0.47 | 1.92 | 1.42 | 1.15 |  |  |  |  | 15 | 1271 | 980 | 453 | 46 | 108 | 68 | 3
16 | 0.21 | 0.36 | 0.26 | 0.16 | 0.15 | 0.57 | 0.21 |  |  |  | 16 | 0.49 | 0.63 | 0.53 | 0.47 | 0.43 | 0.87 | 0.36 |  |  |  | 16 | 1580 | 1489 | 461 | 46 | 100 | 85 | 35
17 | 0.17 | 0.39 | 0.23 | -0.06 | 0.27 | 0.25 |  |  |  |  | 17 | 0.42 | 0.8 | 0.49 | 0.17 | 0.65 | 0.49 |  |  |  |  | 17 | 1966 | 2006 | 511 | 91 | 168 | 218 | 21
18 | 0.17 | 0.44 | 0.26 | -0.14 | 0.24 | 0.18 |  |  |  |  | 18 | 0.47 | 0.98 | 0.64 | 0.13 | 0.56 | 0.38 |  |  |  |  | 18 | 1448 | 1943 | 754 | 92 | 202 | 286 | 15
19 | 0.15 | 0.38 | 0.3 | -0.27 | 0.11 | 0.15 |  |  |  |  | 19 | 0.39 | 0.89 | 0.65 | 0.09 | 0.32 | 0.37 |  |  |  |  | 19 | 1064 | 1489 | 575 | 76 | 183 | 318 | 21
20 | 0.21 | 0.35 | 0.31 | -0.05 | 0.23 | 0.18 |  |  |  |  | 20 | 0.57 | 0.9 | 0.6 | 0.4 | 0.62 | 0.44 |  |  |  |  | 20 | 639 | 1065 | 531 | 79 | 231 | 327 | 22
21 | 0.32 | 0.47 | 0.51 | 0.08 | 0.25 | 0.21 |  |  |  |  | 21 | 0.73 | 0.93 | 0.85 | 0.41 | 0.6 | 0.46 |  |  |  |  | 21 | 703 | 826 | 391 | 129 | 273 | 458 | 14
22 | 0.29 | 0.43 | 0.56 | -0.18 | 0.23 | 0.22 |  |  |  |  | 22 | 0.72 | 0.91 | 0.82 | 0.58 | 0.55 | 0.45 |  |  |  |  | 22 | 701 | 862 | 262 | 77 | 268 | 560 | 27
23 | 0.23 | 0.45 | 0.36 | -0.26 | 0.18 | 0.19 |  |  |  |  | 23 | 0.57 | 0.95 | 0.92 | 0.65 | 0.48 | 0.53 |  |  |  |  | 23 | 766 | 836 | 253 | 90 | 289 | 553 | 23
24 | 0.28 | 0.38 | 0.53 | -0.3 | 0.13 | 0.2 |  |  |  |  | 24 | 0.67 | 0.93 | 1.07 | 0.33 | 0.48 | 0.46 |  |  |  |  | 24 | 762 | 919 | 273 | 114 | 451 | 576 | 13
25 | 0.28 | 0.35 | 0.55 | -0.2 | 0.27 | 0.23 |  |  |  |  | 25 | 0.58 | 0.81 | 1.16 | 0.64 | 0.54 | 0.57 |  |  |  |  | 25 | 700 | 945 | 257 | 105 | 400 | 505 | 16
26 | 0.26 | 0.36 | 0.8 | -0.16 | 0.23 | 0.14 | 0 |  |  |  | 26 | 0.67 | 0.75 | 1.38 | 0.45 | 0.55 | 0.41 | 0.21 |  |  |  | 26 | 629 | 951 | 180 | 84 | 268 | 480 | 30
27 | 0.29 | 0.43 | 0.37 | 0.12 | 0.15 | 0.13 | 0.12 |  |  |  | 27 | 0.62 | 0.93 | 1.2 | 0.58 | 0.62 | 0.49 | 0.22 |  |  |  | 27 | 609 | 756 | 193 | 112 | 309 | 577 | 50
28 | 0.23 | 0.4 | 0.74 | 0.19 | 0.4 | 0.3 | 0.28 |  |  |  | 28 | 0.55 | 1.09 | 1.2 | 0.56 | 0.82 | 0.66 | 0.62 |  |  |  | 28 | 507 | 690 | 175 | 95 | 322 | 672 | 77
29 | 0.24 | 0.48 | 1.03 | 0.13 | 0.6 | 0.17 | 0.31 |  |  |  | 29 | 0.59 | 1.07 | 1.9 | 0.8 | 1.07 | 0.55 | 0.57 |  |  |  | 29 | 440 | 605 | 204 | 99 | 300 | 752 | 86
30 | 0.26 | 0.46 | 1 | 0.13 | 0.42 | 0.32 | 0.28 |  |  |  | 30 | 0.58 | 0.99 | 1.54 | 0.9 | 0.88 | 0.66 | 0.52 |  |  |  | 30 | 335 | 448 | 168 | 84 | 281 | 684 | 72
31 | 0.25 | 0.35 | 0.83 | 0.6 | 0.36 | 0.41 | 0.3 |  |  |  | 31 | 0.53 | 0.9 | 1.32 | 1.28 | 0.82 | 0.71 | 0.85 |  |  |  | 31 | 296 | 435 | 130 | 71 | 175 | 557 | 68
32 | 0.26 | 0.38 | 0.52 | 0.44 | 0.38 | 0.4 | 0.14 |  |  |  | 32 | 0.64 | 0.99 | 1.26 | 0.7 | 0.91 | 0.82 | 0.55 |  |  |  | 32 | 311 | 339 | 218 | 45 | 115 | 400 | 68
33 | 0.23 | 0.7 | 0.46 | 0.95 | 0.32 | 0.34 | 0.27 |  |  |  | 33 | 0.44 | 1.41 | 1.01 | 1.51 | 0.66 | 0.77 | 0.66 |  |  |  | 33 | 288 | 301 | 284 | 72 | 71 | 301 | 60
34 | 0.16 | 0.37 | 0.51 | 0.57 | 0.86 | 0.53 | 0.29 |  |  |  | 34 | 0.42 | 0.83 | 1.08 | 1.14 | 1.35 | 0.97 | 0.69 |  |  |  | 34 | 268 | 261 | 297 | 65 | 79 | 202 | 75
35 | 0.17 | 0.44 | 0.64 | 0.6 | 0.6 | 0.46 | 0.56 |  |  |  | 35 | 0.35 | 0.67 | 0.93 | 1.07 | 1.13 | 0.84 | 0.95 |  |  |  | 35 | 134 | 203 | 220 | 51 | 47 | 168 | 75
36 | 0.35 | 0.37 | 0.31 | 0.43 | 0.66 | 0.45 | 0.22 |  |  |  | 36 | 0.94 | 0.87 | 0.72 | 0.78 | 1.55 | 0.73 | 0.57 |  |  |  | 36 | 112 | 178 | 241 | 47 | 32 | 125 | 70
37 | 0.35 | 0.57 | 0.78 | 1.22 |  | 0.43 | 0.19 |  |  |  | 37 | 0.59 | 1.72 | 1.7 | 1.64 |  | 0.89 | 0.45 |  |  |  | 37 | 114 | 182 | 215 | 43 | 26 | 86 | 88
38 | 0.27 | 0.17 | 0.52 | 1.24 |  | 0.42 | 0.3 |  |  |  | 38 | 0.74 | 0.62 | 1.12 | 1.86 |  | 0.82 | 0.62 |  |  |  | 38 | 118 | 138 | 119 | 45 | 25 | 148 | 72
39 | 0-10: 0.22; 10-20: 0.59; 20-30: 0.8; 50-60: 0.57; 60-70: 0.4 | 39 | 0.48 | 1.21 | 1.09 |  |  | 1.18 | 0.65 |  |  |  | 39 | 85 | 152 | 122 | 29 | 29 | 132 | 65
40 | 0.21 | 0.49 | 0.82 | 0.76 | 1.25 | 0.72 | 0.33 |  |  |  | 40 | 0.55 | 1.21 | 1.3 | 1.32 | 1.8 | 1.4 | 0.76 |  |  |  | 40 | 37 | 135 | 67 | 33 | 31 | 109 | 60
41 | 0.3 | 0.37 | 1.21 | 0.77 |  | 1.14 | 0.38 |  |  |  | 41 | 0.87 | 1.02 | 1.55 | 1.6 |  | 1.52 | 0.93 |  |  |  | 41 | 33 | 108 | 43 | 46 | 11 | 57 | 79
42 | 10-20: 0.7; 20-30: 1.67; 50-60: 0.83; 60-70: 0.69 | 42 |  | 2.32 | 2.2 |  |  | 1.15 | 1.09 |  |  |  | 42 | 9 | 50 | 46 | 26 | 4 | 36 | 50
43 | 10-20: 0.41; 50-60: 0.59 | 43 |  | 0.79 |  |  |  | 1.16 |  |  |  |  | 43 | 3 | 66 | 6 | 24 | 11 | 31 | 26
44 | 10-20: 0.26 | 44 |  | 0.65 | [8 empty] | 44 | 2 | 35 | 18 | 27 | 8 | 26 | 3
45 | 10-20: 0.17 | 45 |  | 0.33 | [8 empty] | 45 | 1 | 36 | 5 | 29 | 6 | 14
46 | [10 empty] | 46 | [10 empty] | 46 |  | 6 | 5 | 4 |  | 2
47 | [10 empty] | 47 | [10 empty] | 47 |  | 10
48 | [10 empty] | 48 | [10 empty] | 48
49 | [10 empty] | 49 | [10 empty] | 49
TWA 45–60° off wind
p75 — km/h per second | [10 empty] | p90 — km/h per second | [10 empty] | samples
TWS | 0-10 | 10-20 | 20-30 | 30-40 | 40-50 | 50-60 | 60-70 | 70-80 | 80-90 | 90-100 | TWS | 0-10 | 10-20 | 20-30 | 30-40 | 40-50 | 50-60 | 60-70 | 70-80 | 80-90 | 90-100 | TWS | 0-10 | 10-20 | 20-30 | 30-40 | 40-50 | 50-60 | 60-70 | 70-80 | 80-90 | 90-100
0 | [10 empty] | 0 | [10 empty] | 0 | 8
1 | [10 empty] | 1 | [10 empty] | 1 | 28 | 5
2 | 0-10: 0.04 | 2 | 0.17 | [9 empty] | 2 | 34 | 15 | 1 |  |  | 1
3 | 0-10: 0.05 | 3 | 0.14 | [9 empty] | 3 | 119 | 8 | 2 |  |  | 4
4 | 0-10: 0.05 | 4 | 0.12 | [9 empty] | 4 | 350 | 19 | 8 |  | 7 | 7 | 1
5 | 0-10: 0.08 | 5 | 0.17 | [9 empty] | 5 | 418 | 27 |  |  | 6 | 2
6 | 0-10: 0.08; 10-20: 0.2; 40-50: 0.24 | 6 | 0.2 | 0.27 |  |  | 0.68 | [5 empty] | 6 | 815 | 147 | 5 |  | 33 | 4
7 | 0-10: 0.11; 10-20: 0.12 | 7 | 0.21 | 0.23 | [8 empty] | 7 | 1555 | 393 | 6 |  | 28 | 8
8 | 0-10: 0.15; 10-20: 0.12 | 8 | 0.27 | 0.25 | [8 empty] | 8 | 881 | 713 | 12 | 3 | 10 | 8 | 1
9 | 0-10: 0.11; 10-20: 0.17 | 9 | 0.24 | 0.34 | [8 empty] | 9 | 740 | 1056 | 12 | 2 | 2 |  | 1
10 | 0-10: 0.18; 10-20: 0.24; 20-30: 0.1 | 10 | 0.42 | 0.43 | 0.22 | [7 empty] | 10 | 456 | 1190 | 351 | 3 | 7
11 | 0-10: 0.16; 10-20: 0.25; 20-30: 0.12 | 11 | 0.48 | 0.42 | 0.24 | [7 empty] | 11 | 453 | 1087 | 274 | 7 | 7 | 2 | 1
12 | 0-10: 0.13; 10-20: 0.27; 20-30: 0.21; 40-50: 0.18 | 12 | 0.35 | 0.44 | 0.39 |  | 0.67 | [5 empty] | 12 | 404 | 893 | 181 | 10 | 84 | 18 | 1
13 | 0-10: 0.17; 10-20: 0.33; 20-30: 0.17; 30-40: 0.21; 40-50: 0.24 | 13 | 0.36 | 0.63 | 0.34 | 0.73 | 0.68 | [5 empty] | 13 | 414 | 751 | 462 | 40 | 85 | 23 | 2
14 | 0-10: 0.13; 10-20: 0.35; 20-30: 0.27; 30-40: 0.49; 40-50: 0.29 | 14 | 0.32 | 0.72 | 0.56 | 0.81 | 0.79 | [5 empty] | 14 | 723 | 620 | 491 | 80 | 198 | 13
15 | 0.14 | 0.43 | 0.28 | 0.52 | 0.28 | 0.27 |  |  |  |  | 15 | 0.39 | 0.8 | 0.55 | 0.81 | 0.61 | 0.46 |  |  |  |  | 15 | 576 | 925 | 1305 | 126 | 348 | 74 | 5 | 1
16 | 0.18 | 0.51 | 0.28 | 0.51 | 0.22 | 0.23 |  |  |  |  | 16 | 0.55 | 0.92 | 0.57 | 1.07 | 0.48 | 0.37 |  |  |  |  | 16 | 505 | 1298 | 2394 | 176 | 640 | 128 | 12
17 | 0.13 | 0.58 | 0.31 | 0.27 | 0.22 | 0.26 | 0.65 |  |  |  | 17 | 0.4 | 1.01 | 0.57 | 0.64 | 0.48 | 0.5 | 0.99 |  |  |  | 17 | 644 | 1390 | 3418 | 314 | 920 | 384 | 41
18 | 0.11 | 0.64 | 0.34 | 0.36 | 0.28 | 0.21 | 0.27 |  |  |  | 18 | 0.28 | 1.09 | 0.67 | 0.76 | 0.57 | 0.54 | 0.54 |  |  |  | 18 | 454 | 1377 | 3804 | 516 | 1170 | 641 | 34
19 | 0.08 | 0.73 | 0.38 | 0.44 | 0.37 | 0.27 | 0.25 |  |  |  | 19 | 0.33 | 1.29 | 0.74 | 0.83 | 0.64 | 0.58 | 0.41 |  |  |  | 19 | 299 | 1102 | 2894 | 497 | 1468 | 926 | 59
20 | 0.14 | 0.8 | 0.43 | 0.52 | 0.38 | 0.31 | 0.2 |  |  |  | 20 | 0.37 | 1.4 | 0.81 | 0.88 | 0.71 | 0.59 | 0.52 |  |  |  | 20 | 156 | 536 | 1708 | 533 | 1479 | 936 | 65
21 | 0.24 | 0.59 | 0.57 | 0.59 | 0.52 | 0.34 | 0.39 |  |  |  | 21 | 0.41 | 1.14 | 1.02 | 0.9 | 0.92 | 0.67 | 0.72 |  |  |  | 21 | 173 | 385 | 733 | 508 | 1314 | 1227 | 88
22 | 0.16 | 0.72 | 0.84 | 0.7 | 0.63 | 0.33 | 0.44 |  |  |  | 22 | 0.49 | 1.47 | 1.33 | 1.02 | 1 | 0.62 | 0.99 |  |  |  | 22 | 277 | 377 | 441 | 403 | 1079 | 1554 | 79 | 8
23 | 0.22 | 0.59 | 0.85 | 0.75 | 0.63 | 0.37 | 0.28 |  |  |  | 23 | 0.42 | 1.11 | 1.35 | 1.17 | 1.07 | 0.7 | 0.61 |  |  |  | 23 | 176 | 291 | 409 | 337 | 1215 | 1731 | 97 | 4
24 | 0.21 | 0.46 | 0.76 | 0.72 | 0.7 | 0.37 | 0.25 |  |  |  | 24 | 0.7 | 1.14 | 1.35 | 1.2 | 1.13 | 0.72 | 0.54 |  |  |  | 24 | 153 | 333 | 502 | 349 | 1308 | 2191 | 227 | 5
25 | 0.21 | 0.58 | 0.81 | 0.8 | 0.78 | 0.43 | 0.45 |  |  |  | 25 | 0.68 | 1.18 | 1.31 | 1.11 | 1.18 | 0.78 | 0.73 |  |  |  | 25 | 102 | 325 | 362 | 374 | 1324 | 2457 | 317 | 7
26 | 0.36 | 0.3 | 1.28 | 1.05 | 0.91 | 0.46 | 0.43 |  |  |  | 26 | 0.54 | 0.95 | 1.64 | 1.42 | 1.32 | 0.83 | 0.78 |  |  |  | 26 | 77 | 325 | 228 | 289 | 1119 | 2729 | 303 | 2
27 | 0.29 | 0.38 | 0.97 | 1.03 | 0.99 | 0.5 | 0.48 |  |  |  | 27 | 0.39 | 1.2 | 1.58 | 1.38 | 1.42 | 0.89 | 0.82 |  |  |  | 27 | 52 | 225 | 233 | 309 | 956 | 2643 | 321 | 3
28 |  | 0.23 | 1.56 | 1.12 | 0.99 | 0.57 | 0.38 |  |  |  | 28 |  | 0.9 | 2.18 | 1.73 | 1.42 | 0.98 | 0.74 |  |  |  | 28 | 25 | 195 | 211 | 253 | 831 | 2433 | 446 | 2
29 | 0.2 | 0.42 | 1.28 | 1.11 | 1.14 | 0.63 | 0.46 |  |  |  | 29 | 0.6 | 0.93 | 2.17 | 1.6 | 1.64 | 1.01 | 0.83 |  |  |  | 29 | 33 | 175 | 196 | 303 | 675 | 2101 | 589 | 7
30 | 0.18 | 0.14 | 0.83 | 1.14 | 1.25 | 0.73 | 0.56 |  |  |  | 30 | 0.34 | 0.74 | 1.29 | 1.73 | 1.72 | 1.24 | 0.95 |  |  |  | 30 | 31 | 114 | 138 | 249 | 710 | 1777 | 470 | 5
31 | 0.17 | 0.52 | 1.07 | 1.08 | 1.39 | 0.77 | 0.57 |  |  |  | 31 | 0.32 | 2.05 | 1.63 | 1.72 | 1.88 | 1.29 | 0.97 |  |  |  | 31 | 54 | 32 | 102 | 207 | 484 | 1219 | 459
32 |  | 0.42 | 1.37 | 1.12 | 1.52 | 0.86 | 0.63 |  |  |  | 32 |  | 1.42 | 2.63 | 1.7 | 1.99 | 1.39 | 1.14 |  |  |  | 32 | 17 | 32 | 100 | 127 | 332 | 924 | 270 | 3
33 | 0.12 | 0.31 | 0.6 | 1.15 | 1.85 | 0.8 | 0.8 |  |  |  | 33 | 0.24 | 0.81 | 1.35 | 1.8 | 2.48 | 1.23 | 1.23 |  |  |  | 33 | 74 | 44 | 90 | 129 | 177 | 479 | 262 | 4
34 | 0.12 |  | 1.16 | 1.55 | 1.66 | 0.99 | 0.75 |  |  |  | 34 | 0.25 |  | 2.09 | 2.31 | 2.07 | 1.53 | 1.3 |  |  |  | 34 | 232 | 29 | 64 | 98 | 148 | 334 | 267 | 7
35 | 0-10: 0.11; 30-40: 1.45; 40-50: 2.25; 50-60: 1.02; 60-70: 0.79 | 35 | 0.21 |  |  | 1.9 | 2.79 | 1.61 | 1.15 |  |  |  | 35 | 280 | 11 | 20 | 68 | 120 | 262 | 204 | 8
36 | 0-10: 0.11; 30-40: 1.89; 40-50: 2.12; 50-60: 1.23; 60-70: 0.51 | 36 | 0.23 |  |  | 2.43 | 2.96 | 1.76 | 1.09 |  |  |  | 36 | 269 | 16 | 28 | 57 | 59 | 209 | 179 | 1
37 | 0-10: 0.11; 20-30: 0.63; 40-50: 1.97; 50-60: 1.17; 60-70: 0.62 | 37 | 0.22 |  | 1.91 |  | 2.59 | 1.83 | 1.16 |  |  |  | 37 | 296 | 12 | 37 | 24 | 72 | 170 | 196 | 3
38 | 0-10: 0.12; 30-40: 1.8; 40-50: 1.98; 50-60: 1.29; 60-70: 0.67 | 38 | 0.25 |  |  | 2.55 | 2.29 | 1.93 | 1.11 |  |  |  | 38 | 232 | 5 | 19 | 40 | 53 | 137 | 159 | 7
39 | 0-10: 0.12; 30-40: 1.54; 40-50: 2.15; 50-60: 1.47; 60-70: 0.69 | 39 | 0.25 |  |  | 1.99 | 2.57 | 2.06 | 1.11 |  |  |  | 39 | 315 | 7 | 14 | 36 | 77 | 101 | 117 | 1
40 | 0-10: 0.11; 40-50: 1.88; 50-60: 1.35; 60-70: 0.59 | 40 | 0.29 |  |  |  | 2.61 | 2.35 | 0.88 |  |  |  | 40 | 36 |  | 5 | 21 | 33 | 79 | 108 | 4
41 | 50-60: 1.04; 60-70: 0.49 | 41 | [5 empty] | 1.69 | 1.03 |  |  |  | 41 | 2 |  | 5 | 15 | 26 | 35 | 61 | 5
42 | 50-60: 1.68; 60-70: 1.2 | 42 | [5 empty] | 2.11 | 1.89 |  |  |  | 42 | 2 | 2 | 1 | 15 | 17 | 38 | 41 | 6
43 | [10 empty] | 43 | [10 empty] | 43 | 4 | 1 | 3 | 16 | 18 | 18 | 25 | 1
44 | [10 empty] | 44 | [10 empty] | 44 | 2 | 3 | 1 | 5 | 3 | 12 | 2 | 1
45 | [10 empty] | 45 | [10 empty] | 45 | 2 |  |  | 4 | 11 | 10 | 4
46 | [10 empty] | 46 | [10 empty] | 46 | 2 | 2 |  | 1 |  | 1
47 | [10 empty] | 47 | [10 empty] | 47 | 1
48 | [10 empty] | 48 | [10 empty] | 48 | 2
49 | [10 empty] | 49 | [10 empty] | 49 | 1 | [5 empty] | 1
TWA 60–75° off wind
p75 — km/h per second | [10 empty] | p90 — km/h per second | [10 empty] | samples
TWS | 0-10 | 10-20 | 20-30 | 30-40 | 40-50 | 50-60 | 60-70 | 70-80 | 80-90 | 90-100 | TWS | 0-10 | 10-20 | 20-30 | 30-40 | 40-50 | 50-60 | 60-70 | 70-80 | 80-90 | 90-100 | TWS | 0-10 | 10-20 | 20-30 | 30-40 | 40-50 | 50-60 | 60-70 | 70-80 | 80-90 | 90-100
0 | [10 empty] | 0 | [10 empty] | 0 | 8
1 | [10 empty] | 1 | [10 empty] | 1 | 28 | 5
2 | 0-10: 0.02 | 2 | 0.05 | [9 empty] | 2 | 53 | 19 | 1 |  |  | 3
3 | 0-10: 0.06 | 3 | 0.13 | [9 empty] | 3 | 122 | 22 | 5 |  |  | 5
4 | 0-10: 0.08 | 4 | 0.2 | [9 empty] | 4 | 226 | 8 | 9 |  | 19 | 8
5 | 0-10: 0.07; 10-20: 0.06 | 5 | 0.14 | 0.18 | [8 empty] | 5 | 344 | 40 |  |  | 13 | 8
6 | 0-10: 0.1; 10-20: 0.14 | 6 | 0.2 | 0.28 | [8 empty] | 6 | 618 | 87 |  |  | 10 | 3
7 | 0-10: 0.09; 10-20: 0.14 | 7 | 0.19 | 0.28 | [8 empty] | 7 | 1113 | 337 | 12 | 20 | 4 | 6
8 | 0-10: 0.1; 10-20: 0.16 | 8 | 0.19 | 0.29 | [8 empty] | 8 | 1003 | 540 | 22 | 11 | 22 | 4
9 | 0-10: 0.12; 10-20: 0.15; 20-30: 0.29 | 9 | 0.24 | 0.27 | 0.44 | [7 empty] | 9 | 613 | 882 | 35 |  | 17 | 8
10 | 0-10: 0.11; 10-20: 0.26; 20-30: 0.18 | 10 | 0.27 | 0.43 | 0.32 | [7 empty] | 10 | 486 | 1105 | 333 | 26 | 22 | 5 | 3
11 | 0-10: 0.1; 10-20: 0.25; 20-30: 0.28 | 11 | 0.28 | 0.41 | 0.48 | [7 empty] | 11 | 365 | 1200 | 382 | 7 | 15 | 12 | 2
12 | 0-10: 0.11; 10-20: 0.24; 20-30: 0.18; 40-50: 0.22; 50-60: 0.28 | 12 | 0.33 | 0.44 | 0.38 |  | 0.54 | 0.59 |  |  |  |  | 12 | 477 | 988 | 388 | 13 | 74 | 35 | 4
13 | 0.11 | 0.25 | 0.18 | 0.29 | 0.39 | 0.38 |  |  |  |  | 13 | 0.31 | 0.54 | 0.43 | 0.81 | 0.76 | 0.86 |  |  |  |  | 13 | 373 | 901 | 765 | 41 | 100 | 48 | 3
14 | 0.1 | 0.34 | 0.31 | 0.28 | 0.39 | 0.16 |  |  |  |  | 14 | 0.22 | 0.63 | 0.49 | 0.56 | 0.71 | 0.25 |  |  |  |  | 14 | 483 | 523 | 899 | 91 | 163 | 41 | 5
15 | 0.11 | 0.37 | 0.33 | 0.42 | 0.32 | 0.37 |  |  |  |  | 15 | 0.28 | 0.7 | 0.6 | 0.72 | 0.66 | 0.58 |  |  |  |  | 15 | 691 | 708 | 1624 | 301 | 384 | 56 | 18 | 3
16 | 0.11 | 0.45 | 0.36 | 0.52 | 0.37 | 0.31 |  |  |  |  | 16 | 0.25 | 0.8 | 0.63 | 0.85 | 0.7 | 0.47 |  |  |  |  | 16 | 449 | 994 | 2479 | 668 | 639 | 107 | 22 | 1
17 | 0.15 | 0.56 | 0.44 | 0.5 | 0.41 | 0.44 |  |  |  |  | 17 | 0.33 | 0.94 | 0.74 | 0.83 | 0.71 | 0.76 |  |  |  |  | 17 | 396 | 915 | 2837 | 1030 | 1193 | 268 | 12 | 3
18 | 0.12 | 0.63 | 0.48 | 0.52 | 0.53 | 0.43 | 0.5 |  |  |  | 18 | 0.24 | 1.02 | 0.79 | 0.83 | 0.86 | 0.76 | 0.71 |  |  |  | 18 | 252 | 739 | 3150 | 1548 | 1691 | 564 | 37 | 8
19 | 0.09 | 0.54 | 0.54 | 0.62 | 0.57 | 0.46 | 0.28 |  |  |  | 19 | 0.27 | 1.03 | 0.87 | 0.9 | 0.98 | 0.78 | 0.58 |  |  |  | 19 | 209 | 668 | 2626 | 1805 | 1931 | 830 | 72 | 13
20 | 0.24 | 0.58 | 0.55 | 0.7 | 0.68 | 0.52 | 0.5 |  |  |  | 20 | 0.47 | 1.06 | 0.88 | 0.99 | 1.08 | 0.88 | 0.78 |  |  |  | 20 | 69 | 388 | 1950 | 1786 | 1895 | 1077 | 100 | 5
21 | 0.23 | 0.65 | 0.61 | 0.74 | 0.86 | 0.57 | 0.62 |  |  |  | 21 | 0.42 | 1.15 | 1.04 | 1.12 | 1.22 | 0.93 | 0.92 |  |  |  | 21 | 47 | 234 | 982 | 1316 | 1388 | 1102 | 124 | 25
22 | 0.17 | 0.5 | 0.89 | 0.93 | 1.05 | 0.6 | 0.5 | 0.49 |  |  | 22 | 0.39 | 1.05 | 1.31 | 1.38 | 1.51 | 1 | 0.82 | 0.63 |  |  | 22 | 53 | 120 | 464 | 951 | 1102 | 1105 | 174 | 42
23 | 0.27 | 0.23 | 1.01 | 1.01 | 1.08 | 0.62 | 0.41 | 0.39 |  |  | 23 | 0.52 | 0.82 | 1.58 | 1.41 | 1.59 | 1.14 | 0.79 | 0.56 |  |  | 23 | 47 | 140 | 341 | 732 | 923 | 1128 | 211 | 67
24 |  | 0.29 | 0.84 | 1.03 | 1.25 | 0.79 | 0.51 | 0.61 |  |  | 24 |  | 0.65 | 1.33 | 1.46 | 1.76 | 1.19 | 0.96 | 0.84 |  |  | 24 | 5 | 110 | 310 | 621 | 986 | 993 | 291 | 44
25 |  | 0.39 | 0.78 | 1.13 | 1.35 | 0.83 | 0.55 | 0.46 |  |  | 25 |  | 0.93 | 1.29 | 1.53 | 1.82 | 1.34 | 0.92 | 0.63 |  |  | 25 | 11 | 89 | 269 | 565 | 876 | 828 | 348 | 42
26 |  | 0.36 | 1.2 | 1.09 | 1.35 | 0.89 | 0.74 | 0.4 |  |  | 26 |  | 0.88 | 1.77 | 1.48 | 1.89 | 1.39 | 1.25 | 0.63 |  |  | 26 | 18 | 86 | 197 | 574 | 793 | 862 | 353 | 44
27 |  | 0.3 | 1.2 | 1.32 | 1.55 | 1.04 | 0.66 | 0.63 |  |  | 27 |  | 0.97 | 1.88 | 1.73 | 1.94 | 1.54 | 1.04 | 1.26 |  |  | 27 | 24 | 77 | 127 | 416 | 667 | 663 | 257 | 35
28 |  | 0.45 | 0.91 | 1.2 | 1.67 | 1.18 | 0.81 |  |  |  | 28 |  | 0.82 | 1.39 | 1.72 | 2.16 | 1.61 | 1.41 |  |  |  | 28 | 10 | 37 | 71 | 268 | 510 | 567 | 227 | 14
29 |  | 0.15 | 2.37 | 1.42 | 1.78 | 1.2 | 0.65 | 0.91 |  |  | 29 |  | 0.5 | 2.79 | 1.97 | 2.21 | 1.75 | 1.28 | 1.11 |  |  | 29 | 6 | 30 | 54 | 253 | 419 | 428 | 212 | 32
30 |  | 0.17 | 1.21 | 1.6 | 1.8 | 1.41 | 1.19 | 1.03 |  |  | 30 |  | 0.37 | 2.28 | 2.11 | 2.47 | 2.26 | 1.97 | 1.61 |  |  | 30 | 2 | 62 | 34 | 182 | 357 | 405 | 183 | 59
31 |  | 0.23 | 0.73 | 1.67 | 2.05 | 1.4 | 1.07 | 1.05 |  |  | 31 |  | 0.5 | 0.99 | 2.2 | 2.62 | 2.09 | 1.89 | 1.29 |  |  | 31 | 4 | 114 | 45 | 104 | 267 | 340 | 190 | 52 | 1
32 |  | 0.16 | 0.37 | 1.58 | 2.1 | 1.71 | 1.48 | 1.12 |  |  | 32 |  | 0.47 | 1.48 | 1.94 | 2.64 | 2.54 | 2.03 | 1.94 |  |  | 32 |  | 81 | 77 | 80 | 156 | 269 | 145 | 64 | 3
33 |  |  | 0.28 | 2.03 | 2.37 | 1.78 | 1.08 | 0.69 |  |  | 33 |  |  | 0.55 | 2.38 | 2.76 | 2.29 | 1.79 | 1.49 |  |  | 33 |  | 29 | 82 | 52 | 111 | 152 | 118 | 72 | 3
34 | 30-40: 2.08; 40-50: 2.6; 50-60: 1.9; 60-70: 1.85; 70-80: 0.82 | 34 |  |  |  | 2.66 | 3.08 | 2.73 | 2.78 | 1.25 |  |  | 34 | 11 | 3 | 29 | 36 | 73 | 119 | 67 | 71 | 6
35 | 40-50: 2.65; 50-60: 1.86; 60-70: 2.54; 70-80: 1 | 35 |  |  |  |  | 3.09 | 2.43 | 3.37 | 1.49 |  |  | 35 | 17 | 2 | 16 | 13 | 47 | 78 | 43 | 52 | 22
36 | 0-10: 0.1; 40-50: 3.07; 50-60: 2.61; 60-70: 1.49; 70-80: 0.75 | 36 | 0.21 |  |  |  | 3.67 | 3.48 | 2.79 | 1.28 |  |  | 36 | 35 | 4 | 7 | 14 | 30 | 41 | 46 | 76 | 20
37 | 50-60: 2.37; 60-70: 2.22; 70-80: 0.81 | 37 | [5 empty] | 3.5 | 3.85 | 1.37 |  |  | 37 | 22 |  | 5 | 8 | 23 | 53 | 36 | 66 | 23
38 | 0-10: 0.13; 60-70: 1.47; 70-80: 0.98 | 38 | 0.24 | [5 empty] | 1.84 | 1.64 |  |  | 38 | 41 |  | 7 | 9 | 14 | 22 | 35 | 79 | 26
39 | 60-70: 1.89; 70-80: 1.09 | 39 | [6 empty] | 2.41 | 1.55 |  |  | 39 | 14 |  |  | 8 | 13 | 24 | 38 | 71 | 20
40 | 70-80: 1.07 | 40 | [7 empty] | 1.93 |  |  | 40 |  |  |  | 5 | 12 | 9 | 14 | 43 | 14
41 | 70-80: 0.94 | 41 | [7 empty] | 1.34 |  |  | 41 |  |  |  | 6 | 7 | 6 | 15 | 53 | 26
42 | 70-80: 1.1 | 42 | [7 empty] | 1.69 |  |  | 42 |  |  |  |  | 9 | 8 | 10 | 40 | 13
43 | [10 empty] | 43 | [10 empty] | 43 |  |  | 4 | 1 | 4 | 5 | 6 | 10 | 13
44 | [10 empty] | 44 | [10 empty] | 44 |  |  |  | 2 | 1 | 6 | 3 | 7 | 4
45 | [10 empty] | 45 | [10 empty] | 45 | [5 empty] | 2 | 2 | 2 | 2
46 | [10 empty] | 46 | [10 empty] | 46
47 | [10 empty] | 47 | [10 empty] | 47
48 | [10 empty] | 48 | [10 empty] | 48 | [6 empty] | 1
49 | [10 empty] | 49 | [10 empty] | 49
TWA 75–90° off wind
p75 — km/h per second | [10 empty] | p90 — km/h per second | [10 empty] | samples
TWS | 0-10 | 10-20 | 20-30 | 30-40 | 40-50 | 50-60 | 60-70 | 70-80 | 80-90 | 90-100 | TWS | 0-10 | 10-20 | 20-30 | 30-40 | 40-50 | 50-60 | 60-70 | 70-80 | 80-90 | 90-100 | TWS | 0-10 | 10-20 | 20-30 | 30-40 | 40-50 | 50-60 | 60-70 | 70-80 | 80-90 | 90-100
0 | [10 empty] | 0 | [10 empty] | 0 | 14
1 | [10 empty] | 1 | [10 empty] | 1 | 17 | 5
2 | 0-10: 0.04 | 2 | 0.1 | [9 empty] | 2 | 48 | 9 | 2 |  | 1
3 | 0-10: 0.09 | 3 | 0.14 | [9 empty] | 3 | 99 | 18 | 7 |  |  | 2
4 | 0-10: 0.04 | 4 | 0.14 | [9 empty] | 4 | 177 | 12 |  |  | 1 | 1
5 | 0-10: 0.07; 10-20: 0.08 | 5 | 0.16 | 0.3 | [8 empty] | 5 | 434 | 51 |  |  | 3 | 4
6 | 0-10: 0.1 | 6 | 0.19 | [9 empty] | 6 | 502 | 27 |  | 1 | 5 | 6 | 1
7 | 0-10: 0.09; 10-20: 0.16 | 7 | 0.2 | 0.33 | [8 empty] | 7 | 814 | 270 | 6 |  | 3 | 5 | 2
8 | 0-10: 0.08; 10-20: 0.14; 20-30: 0.2 | 8 | 0.17 | 0.26 | 0.32 | [7 empty] | 8 | 1160 | 616 | 77 | 2 | 13 | 2
9 | 0-10: 0.07; 10-20: 0.17; 20-30: 0.29 | 9 | 0.17 | 0.31 | 0.36 | [7 empty] | 9 | 698 | 660 | 48 | 5 | 16 | 3
10 | 0-10: 0.06; 10-20: 0.16; 20-30: 0.26 | 10 | 0.14 | 0.33 | 0.42 | [7 empty] | 10 | 579 | 592 | 101 | 14 | 27 | 5 | 1
11 | 0-10: 0.09; 10-20: 0.22; 20-30: 0.28; 30-40: 0.11 | 11 | 0.26 | 0.4 | 0.48 | 0.3 | [6 empty] | 11 | 336 | 524 | 334 | 67 | 8 | 17
12 | 0-10: 0.05; 10-20: 0.3; 20-30: 0.29; 30-40: 0.11; 40-50: 0.36 | 12 | 0.23 | 0.49 | 0.49 | 0.95 | 0.53 | [5 empty] | 12 | 391 | 334 | 211 | 56 | 32 | 19
13 | 0.09 | 0.28 | 0.31 | 0.44 | 0.26 | 0.24 |  |  |  |  | 13 | 0.26 | 0.55 | 0.54 | 0.75 | 0.45 | 0.46 |  |  |  |  | 13 | 362 | 285 | 499 | 126 | 86 | 45 | 2 | 3
14 | 0.08 | 0.42 | 0.26 | 0.35 | 0.54 | 0.37 |  |  |  |  | 14 | 0.25 | 0.66 | 0.51 | 0.62 | 0.84 | 0.72 |  |  |  |  | 14 | 408 | 429 | 934 | 403 | 205 | 65 | 11 | 8
15 | 0.11 | 0.37 | 0.34 | 0.41 | 0.64 | 0.25 |  |  |  |  | 15 | 0.29 | 0.68 | 0.59 | 0.73 | 1.06 | 0.68 |  |  |  |  | 15 | 348 | 505 | 760 | 740 | 226 | 91 | 15 | 9
16 | 0.07 | 0.46 | 0.37 | 0.45 | 0.72 | 0.27 |  |  |  |  | 16 | 0.26 | 0.8 | 0.66 | 0.77 | 1.04 | 0.59 |  |  |  |  | 16 | 276 | 583 | 1072 | 927 | 299 | 190 | 17 | 2
17 | 0.11 | 0.45 | 0.42 | 0.44 | 0.77 | 0.51 | 0.28 |  |  |  | 17 | 0.29 | 0.8 | 0.7 | 0.78 | 1.16 | 0.82 | 0.59 |  |  |  | 17 | 204 | 619 | 1463 | 1302 | 489 | 332 | 45 | 12
18 | 0.13 | 0.33 | 0.43 | 0.58 | 0.9 | 0.64 | 0.49 | 0.33 |  |  | 18 | 0.31 | 0.79 | 0.75 | 0.89 | 1.27 | 1.05 | 0.9 | 0.55 |  |  | 18 | 137 | 535 | 1759 | 1816 | 640 | 373 | 85 | 30
19 | 0.13 | 0.33 | 0.54 | 0.65 | 0.96 | 0.74 | 0.61 |  |  |  | 19 | 0.23 | 0.79 | 0.87 | 0.96 | 1.42 | 1.07 | 0.93 |  |  |  | 19 | 120 | 337 | 1254 | 1989 | 649 | 368 | 88 | 20
20 | 0.19 | 0.33 | 0.45 | 0.67 | 1.11 | 0.74 | 0.56 | 0.14 |  |  | 20 | 0.35 | 0.84 | 0.84 | 1.07 | 1.47 | 1.13 | 1.11 | 0.57 |  |  | 20 | 66 | 244 | 962 | 1783 | 645 | 400 | 123 | 37
21 | 0.17 | 0.43 | 0.43 | 0.79 | 1.34 | 0.84 | 0.61 | 0.66 |  |  | 21 | 0.3 | 1.07 | 0.77 | 1.14 | 1.78 | 1.29 | 0.94 | 0.93 |  |  | 21 | 46 | 191 | 693 | 1252 | 521 | 345 | 203 | 50
22 | 0.18 | 0.06 | 0.51 | 0.83 | 1.48 | 1.02 | 0.69 | 0.45 |  |  | 22 | 0.25 | 0.4 | 0.85 | 1.18 | 1.86 | 1.72 | 1.22 | 0.81 |  |  | 22 | 32 | 103 | 431 | 721 | 317 | 300 | 301 | 86
23 |  | 0.23 | 0.6 | 0.98 | 1.54 | 1.19 | 0.67 | 0.42 |  |  | 23 |  | 0.5 | 1.26 | 1.41 | 2.16 | 1.74 | 1.15 | 0.65 |  |  | 23 | 18 | 146 | 295 | 541 | 304 | 283 | 417 | 204
24 |  | 0.51 | 0.87 | 1.15 | 1.68 | 1.27 | 0.64 | 0.56 |  |  | 24 |  | 1.24 | 1.88 | 1.79 | 2.37 | 1.81 | 1.1 | 0.81 |  |  | 24 | 14 | 70 | 143 | 348 | 256 | 263 | 308 | 215
25 |  | 0.41 | 1.14 | 1.18 | 1.84 | 1.37 | 0.88 | 0.63 |  |  | 25 |  | 1.07 | 1.77 | 1.77 | 2.49 | 1.93 | 1.46 | 0.93 |  |  | 25 | 9 | 43 | 89 | 325 | 247 | 206 | 239 | 151 | 10
26 |  | 0.39 | 0.96 | 1.31 | 2.2 | 1.74 | 0.96 | 0.51 |  |  | 26 |  | 0.55 | 1.59 | 1.67 | 2.63 | 2.56 | 1.48 | 0.92 |  |  | 26 | 8 | 41 | 98 | 301 | 180 | 160 | 246 | 201 | 10
27 |  |  | 0.98 | 1.36 | 2.2 | 1.96 | 1.01 | 0.64 |  |  | 27 |  |  | 1.95 | 1.88 | 3 | 2.58 | 1.74 | 1.03 |  |  | 27 | 4 | 20 | 51 | 237 | 139 | 150 | 204 | 210 | 6
28 |  |  | 2.04 | 1.53 | 2.11 | 2.15 | 1.5 | 0.58 |  |  | 28 |  |  | 2.53 | 1.9 | 2.52 | 2.62 | 2.34 | 1.03 |  |  | 28 | 2 | 14 | 33 | 97 | 141 | 117 | 158 | 151 | 15
29 | 30-40: 1.37; 40-50: 2.16; 50-60: 2.31; 60-70: 1.65; 70-80: 0.84 | 29 |  |  |  | 2 | 2.88 | 2.65 | 2.64 | 1.73 |  |  | 29 |  | 8 | 20 | 75 | 93 | 111 | 162 | 110 | 13
30 | 30-40: 1.69; 40-50: 2.22; 50-60: 1.95; 60-70: 1.44; 70-80: 1.35 | 30 |  |  |  | 2.05 | 2.84 | 2.93 | 2.56 | 1.96 |  |  | 30 |  | 6 | 23 | 70 | 65 | 84 | 133 | 118 | 21
31 | 30-40: 1.91; 40-50: 2.65; 50-60: 2.26; 60-70: 1.65; 70-80: 1.48 | 31 |  |  |  | 2.35 | 3.46 | 3.2 | 2.38 | 2.05 |  |  | 31 | 3 | 16 | 15 | 34 | 41 | 102 | 123 | 135 | 28
32 | 40-50: 2.4; 50-60: 1.8; 60-70: 1.45; 70-80: 1.08 | 32 |  |  |  |  | 3.12 | 2.62 | 2.98 | 1.75 |  |  | 32 |  | 4 | 7 | 26 | 44 | 83 | 84 | 143 | 29
33 | 50-60: 1.29; 60-70: 2.27; 70-80: 1.05; 80-90: 0.94 | 33 | [5 empty] | 2.43 | 3.52 | 1.73 | 1.43 |  | 33 |  |  | 6 | 12 | 26 | 64 | 67 | 164 | 58 | 1
34 | 50-60: 1.51; 60-70: 1.41; 70-80: 0.83; 80-90: 0.71 | 34 | [5 empty] | 2.72 | 2.74 | 1.87 | 1.05 |  | 34 |  |  | 6 | 12 | 18 | 53 | 36 | 172 | 68 | 2
35 | 50-60: 2.38; 60-70: 3.11; 70-80: 0.97; 80-90: 0.73 | 35 | [5 empty] | 3.39 | 3.37 | 1.55 | 1.17 |  | 35 |  |  | 4 | 6 | 7 | 33 | 30 | 153 | 105 | 3
36 | 70-80: 0.89; 80-90: 0.9 | 36 | [7 empty] | 1.2 | 1.37 |  | 36 |  |  | 2 | 2 | 4 | 9 | 23 | 112 | 150 | 4
37 | 70-80: 0.85; 80-90: 0.93 | 37 | [7 empty] | 1.57 | 1.39 |  | 37 |  |  |  | 6 | 6 | 6 | 14 | 101 | 127 | 4
38 | 70-80: 0.51; 80-90: 0.7 | 38 | [7 empty] | 1.23 | 1.06 |  | 38 |  |  | 1 | 2 |  | 9 | 12 | 84 | 141 | 9
39 | 70-80: 1.05; 80-90: 0.65 | 39 | [7 empty] | 1.5 | 1.05 |  | 39 |  |  |  |  | 1 | 8 | 3 | 72 | 138 | 8
40 | 70-80: 0.97; 80-90: 0.62 | 40 | [7 empty] | 1.52 | 1.05 |  | 40 |  |  |  | 1 | 2 | 3 | 4 | 38 | 115 | 6
41 | 70-80: 0.73; 80-90: 0.6 | 41 | [7 empty] | 1.4 | 1.17 |  | 41 |  |  |  | 2 |  | 3 | 7 | 56 | 119 | 2
42 | 70-80: 0.71; 80-90: 0.66 | 42 | [7 empty] | 1.09 | 1.03 |  | 42 | [5 empty] | 2 | 11 | 65 | 114 | 4
43 | 70-80: 0.6; 80-90: 0.9 | 43 | [7 empty] | 1.17 | 1.35 |  | 43 |  |  |  | 1 |  |  | 4 | 97 | 120 | 2
44 | 70-80: 0.43; 80-90: 0.64 | 44 | [7 empty] | 0.96 | 0.94 |  | 44 | [6 empty] | 3 | 45 | 70 | 1
45 | 70-80: 0.6; 80-90: 0.83 | 45 | [7 empty] | 0.79 | 1.16 |  | 45 | [5 empty] | 1 | 1 | 39 | 59 | 2
46 | 80-90: 0.63 | 46 | [8 empty] | 1 |  | 46 |  |  |  |  | 1 | 2 | 4 | 14 | 33
47 | [10 empty] | 47 | [10 empty] | 47 | [5 empty] | 1 | 3 | 9 | 20
48 | [10 empty] | 48 | [10 empty] | 48 | [8 empty] | 13
49 | [10 empty] | 49 | [10 empty] | 49 | [7 empty] | 1 | 5
TWA 90–105° off wind
p75 — km/h per second | [10 empty] | p90 — km/h per second | [10 empty] | samples
TWS | 0-10 | 10-20 | 20-30 | 30-40 | 40-50 | 50-60 | 60-70 | 70-80 | 80-90 | 90-100 | TWS | 0-10 | 10-20 | 20-30 | 30-40 | 40-50 | 50-60 | 60-70 | 70-80 | 80-90 | 90-100 | TWS | 0-10 | 10-20 | 20-30 | 30-40 | 40-50 | 50-60 | 60-70 | 70-80 | 80-90 | 90-100
0 | [10 empty] | 0 | [10 empty] | 0 | 17
1 | 0-10: 0.05 | 1 | 0.11 | [9 empty] | 1 | 39 | 9 | 1
2 | 0-10: 0.09 | 2 | 0.23 | [9 empty] | 2 | 89 | 14 | 9 |  | 1 | 1
3 | 0-10: 0.07 | 3 | 0.18 | [9 empty] | 3 | 92 | 17 | 3 |  | 1 | 10
4 | 0-10: 0.06 | 4 | 0.14 | [9 empty] | 4 | 194 | 5 | 10 |  |  | 1
5 | 0-10: 0.1; 10-20: 0.11 | 5 | 0.21 | 0.2 | [8 empty] | 5 | 361 | 45 |  |  | 3 | 9
6 | 0-10: 0.12; 10-20: 0.11 | 6 | 0.22 | 0.21 | [8 empty] | 6 | 577 | 116 | 1 | 3 | 20 | 15 | 4
7 | 0-10: 0.09; 10-20: 0.09 | 7 | 0.22 | 0.18 | [8 empty] | 7 | 1112 | 441 | 1 | 3 | 2 | 2
8 | 0-10: 0.1; 10-20: 0.14; 20-30: 0.12 | 8 | 0.23 | 0.28 | 0.2 | [7 empty] | 8 | 1172 | 806 | 78 | 7 | 4 | 1 | 1
9 | 0-10: 0.07; 10-20: 0.18; 20-30: 0.08 | 9 | 0.19 | 0.33 | 0.2 | [7 empty] | 9 | 761 | 1063 | 79 | 3 | 3 |  | 2
10 | 0-10: 0.05; 10-20: 0.17; 20-30: -0.01; 30-40: 0.03 | 10 | 0.16 | 0.3 | 0.11 | 0.21 | [6 empty] | 10 | 433 | 1116 | 39 | 38 | 6 | 3 | 2 | 1
11 | 0-10: 0.09; 10-20: 0.2; 20-30: 0.19; 30-40: 0.13 | 11 | 0.2 | 0.41 | 0.33 | 0.22 | [6 empty] | 11 | 275 | 719 | 225 | 57 | 12 | 6 | 6 | 2
12 | 0-10: 0.12; 10-20: 0.28; 20-30: 0.15; 30-40: 0.18; 40-50: 0.37 | 12 | 0.3 | 0.49 | 0.33 | 0.39 | 0.57 | [5 empty] | 12 | 293 | 434 | 224 | 88 | 34 | 19 | 1 | 6
13 | 0.12 | 0.33 | 0.28 | 0.32 | 0.63 | 0.43 |  |  |  |  | 13 | 0.3 | 0.54 | 0.62 | 1.03 | 0.9 | 0.7 |  |  |  |  | 13 | 275 | 338 | 201 | 70 | 81 | 55 | 3 | 14
14 | 0.15 | 0.26 | 0.32 | 0.48 | 0.55 | 0.28 |  |  |  |  | 14 | 0.29 | 0.51 | 0.65 | 0.81 | 0.95 | 0.41 |  |  |  |  | 14 | 288 | 374 | 263 | 224 | 210 | 61 | 15 | 7
15 | 0.08 | 0.27 | 0.38 | 0.37 | 0.58 | 0.39 |  |  |  |  | 15 | 0.21 | 0.57 | 0.64 | 0.69 | 1.02 | 0.75 |  |  |  |  | 15 | 231 | 501 | 447 | 622 | 292 | 142 | 28 | 3
16 | 0.09 | 0.39 | 0.35 | 0.43 | 0.76 | 0.55 | 0.5 |  |  |  | 16 | 0.22 | 0.69 | 0.61 | 0.73 | 1.2 | 0.91 | 0.82 |  |  |  | 16 | 169 | 482 | 737 | 807 | 398 | 229 | 47 | 6
17 | 0.12 | 0.24 | 0.32 | 0.56 | 0.81 | 0.62 | 0.39 |  |  |  | 17 | 0.23 | 0.66 | 0.63 | 0.96 | 1.23 | 1.02 | 0.84 |  |  |  | 17 | 121 | 493 | 954 | 1188 | 618 | 292 | 66 | 2
18 | 0.09 | 0.24 | 0.37 | 0.58 | 0.96 | 0.65 | 0.52 |  |  |  | 18 | 0.15 | 0.55 | 0.75 | 0.93 | 1.34 | 1.09 | 0.87 |  |  |  | 18 | 50 | 452 | 908 | 1452 | 682 | 309 | 81 | 2
19 | 0.17 | 0.26 | 0.42 | 0.6 | 1.04 | 0.7 | 0.54 |  |  |  | 19 | 0.4 | 0.66 | 0.73 | 0.93 | 1.44 | 1.08 | 1.07 |  |  |  | 19 | 41 | 365 | 715 | 1467 | 723 | 391 | 98 | 13
20 | 0.04 | 0.48 | 0.47 | 0.72 | 1.23 | 0.78 | 0.43 |  |  |  | 20 | 0.35 | 0.84 | 0.86 | 1.11 | 1.66 | 1.38 | 0.78 |  |  |  | 20 | 58 | 206 | 602 | 1129 | 676 | 358 | 185 | 25
21 |  | 0.24 | 0.52 | 0.82 | 1.2 | 1.01 | 0.59 | 0.39 |  |  | 21 |  | 0.78 | 0.93 | 1.21 | 1.81 | 1.56 | 1.05 | 0.55 |  |  | 21 | 26 | 201 | 452 | 788 | 457 | 278 | 219 | 85 | 1
22 |  | 0.25 | 0.36 | 0.75 | 1.45 | 0.93 | 0.59 | 0.26 |  |  | 22 |  | 0.65 | 1.03 | 1.22 | 2 | 1.56 | 1.03 | 0.57 |  |  | 22 | 23 | 115 | 301 | 566 | 278 | 182 | 213 | 165 | 4
23 |  | 0.26 | 0.57 | 0.65 | 1.56 | 1.25 | 0.79 | 0.44 |  |  | 23 |  | 0.61 | 1.27 | 1.17 | 2.24 | 1.86 | 1.22 | 0.74 |  |  | 23 | 12 | 110 | 211 | 412 | 197 | 212 | 267 | 207 | 5
24 |  | 0.31 | 0.83 | 0.79 | 1.39 | 1.5 | 0.96 | 0.33 |  |  | 24 |  | 0.75 | 1.46 | 1.35 | 2.29 | 2.2 | 1.53 | 0.66 |  |  | 24 | 3 | 120 | 125 | 344 | 204 | 195 | 252 | 252 | 6
25 |  | 0.34 | 0.92 | 0.73 | 2.05 | 1.79 | 1.12 | 0.55 |  |  | 25 |  | 0.72 | 1.44 | 1.48 | 2.73 | 2.36 | 1.7 | 1.01 |  |  | 25 | 5 | 48 | 107 | 268 | 146 | 148 | 224 | 264 | 17
26 |  | 0.08 | 1.13 | 1.34 | 2.16 | 1.63 | 1.33 | 0.51 |  |  | 26 |  | 0.31 | 1.86 | 1.98 | 2.65 | 2.43 | 1.88 | 0.89 |  |  | 26 | 4 | 45 | 49 | 113 | 84 | 118 | 167 | 287 | 22
27 |  | 0.37 |  | 1.18 | 2.27 | 1.91 | 1.3 | 0.66 |  |  | 27 |  | 1.04 |  | 2.13 | 2.94 | 2.52 | 1.97 | 1.07 |  |  | 27 | 2 | 38 | 24 | 112 | 60 | 92 | 168 | 180 | 16
28 |  |  |  | 1.7 | 2.29 | 2.59 | 1.34 | 0.7 | 1.29 |  | 28 |  |  |  | 2.24 | 2.97 | 2.93 | 2.06 | 1.43 | 1.98 |  | 28 | 3 | 22 | 29 | 61 | 59 | 71 | 182 | 187 | 37
29 |  |  |  | 2.18 | 2.6 | 2.1 | 1.45 | 0.98 | 0.72 |  | 29 |  |  |  | 3.17 | 3.29 | 3.32 | 2.23 | 1.73 | 1.08 |  | 29 | 2 | 15 | 20 | 32 | 48 | 43 | 139 | 187 | 47
30 | 60-70: 1.83; 70-80: 1.08; 80-90: 0.75 | 30 | [6 empty] | 2.99 | 1.68 | 1.36 |  | 30 | 2 | 8 | 8 | 11 | 16 | 22 | 84 | 122 | 73 | 1
31 | 50-60: 2.6; 60-70: 1.4; 70-80: 1.41; 80-90: 0.81 | 31 | [5 empty] | 3.1 | 2.17 | 2.24 | 1.42 |  | 31 |  | 1 | 8 | 10 | 20 | 34 | 85 | 84 | 104 | 2
32 | 60-70: 1.35; 70-80: 0.89; 80-90: 0.85 | 32 | [6 empty] | 2.03 | 1.64 | 1.4 |  | 32 |  | 8 | 11 | 9 | 14 | 28 | 50 | 97 | 104 | 11
33 | 70-80: 0.86; 80-90: 0.8 | 33 | [7 empty] | 1.55 | 1.14 |  | 33 |  | 6 | 11 | 3 | 1 | 5 | 15 | 96 | 148 | 14
34 | 70-80: 0.62; 80-90: 0.42 | 34 | [7 empty] | 1.29 | 0.95 |  | 34 |  | 2 | 9 |  | 10 | 11 | 14 | 92 | 180 | 4
35 | 70-80: 0.5; 80-90: 0.39 | 35 | [7 empty] | 1.22 | 0.84 |  | 35 |  |  | 1 |  | 2 | 7 | 9 | 72 | 229 | 1
36 | 70-80: 0.74; 80-90: 0.52 | 36 | [7 empty] | 1.68 | 0.99 |  | 36 |  |  | 2 |  |  |  | 3 | 56 | 222 | 11
37 | 70-80: 0.96; 80-90: 0.46 | 37 | [7 empty] | 1.68 | 0.86 |  | 37 | [6 empty] | 1 | 56 | 281 | 12
38 | 70-80: 0.68; 80-90: 0.61 | 38 | [7 empty] | 1.34 | 1.14 |  | 38 |  |  |  |  | 1 |  | 2 | 45 | 243 | 17
39 | 70-80: 0.86; 80-90: 0.46 | 39 | [7 empty] | 1.91 | 1.01 |  | 39 |  |  |  |  | 2 |  |  | 40 | 135 | 7
40 | 80-90: 0.6 | 40 | [8 empty] | 0.98 |  | 40 |  |  |  | 1 |  |  |  | 25 | 165 | 10
41 | 80-90: 0.49 | 41 | [8 empty] | 0.77 |  | 41 | [7 empty] | 24 | 125 | 13
42 | 80-90: 0.54 | 42 | [8 empty] | 0.97 |  | 42 |  |  |  |  | 2 |  |  | 22 | 107 | 15
43 | 80-90: 0.49 | 43 | [8 empty] | 0.87 |  | 43 |  |  |  |  | 1 |  | 1 | 8 | 95 | 20
44 | 80-90: 0.46 | 44 | [8 empty] | 1.21 |  | 44 | [7 empty] | 2 | 74 | 11
45 | 80-90: 0.44 | 45 | [8 empty] | 0.82 |  | 45 |  |  |  |  | 1 |  |  |  | 48 | 7
46 | [10 empty] | 46 | [10 empty] | 46 | [7 empty] | 1 | 20
47 | [10 empty] | 47 | [10 empty] | 47 | [7 empty] | 2 | 2
48 | [10 empty] | 48 | [10 empty] | 48
49 | [10 empty] | 49 | [10 empty] | 49 | [8 empty] | 1
TWA 105–120° off wind
p75 — km/h per second | [10 empty] | p90 — km/h per second | [10 empty] | samples
TWS | 0-10 | 10-20 | 20-30 | 30-40 | 40-50 | 50-60 | 60-70 | 70-80 | 80-90 | 90-100 | TWS | 0-10 | 10-20 | 20-30 | 30-40 | 40-50 | 50-60 | 60-70 | 70-80 | 80-90 | 90-100 | TWS | 0-10 | 10-20 | 20-30 | 30-40 | 40-50 | 50-60 | 60-70 | 70-80 | 80-90 | 90-100
0 | [10 empty] | 0 | [10 empty] | 0 | 29
1 | 0-10: 0.04 | 1 | 0.09 | [9 empty] | 1 | 47 | 4 | 2 | 2 | 2
2 | 0-10: 0.09 | 2 | 0.15 | [9 empty] | 2 | 99 | 21 | 10 |  | 1 | 2
3 | 0-10: 0.14; 10-20: 0.18 | 3 | 0.19 | 0.42 | [8 empty] | 3 | 86 | 73 | 5 |  |  | 8
4 | 0-10: 0.11 | 4 | 0.21 | [9 empty] | 4 | 218 | 17 |  |  | 3 | 5
5 | 0-10: 0.1; 10-20: 0.14 | 5 | 0.23 | 0.2 | [8 empty] | 5 | 315 | 41 |  |  | 12 | 10
6 | 0-10: 0.12; 10-20: 0.05; 40-50: 0.18; 50-60: 0.15 | 6 | 0.23 | 0.17 |  |  | 0.35 | 0.4 |  |  |  |  | 6 | 780 | 123 |  | 1 | 55 | 96 | 7
7 | 0-10: 0.11; 10-20: 0.08; 50-60: 0.16 | 7 | 0.22 | 0.18 |  |  |  | 0.31 |  |  |  |  | 7 | 1057 | 520 |  |  | 10 | 51
8 | 0-10: 0.14; 10-20: 0.13 | 8 | 0.26 | 0.25 | [8 empty] | 8 | 1090 | 1702 | 21 | 3 | 6 | 14 | 1 | 1
9 | 0-10: 0.13; 10-20: 0.14 | 9 | 0.27 | 0.26 | [8 empty] | 9 | 685 | 2645 | 17 | 2 | 2 | 13 |  | 4
10 | 0-10: 0.1; 10-20: 0.15 | 10 | 0.33 | 0.31 | [8 empty] | 10 | 422 | 2246 | 26 | 3 | 10 | 22 | 15 | 4
11 | 0-10: 0.15; 10-20: 0.16; 20-30: -0.22 | 11 | 0.29 | 0.31 | -0.09 | [7 empty] | 11 | 241 | 1652 | 33 | 7 | 24 | 20 | 18 | 1
12 | 0.08 | 0.2 | 0.07 | 0.02 | 0.15 | 0.32 |  |  |  |  | 12 | 0.21 | 0.39 | 0.39 | 0.14 | 0.47 | 0.63 |  |  |  |  | 12 | 237 | 1153 | 50 | 47 | 63 | 34 | 9 | 1
13 | 0.1 | 0.19 | 0.18 | 0 | 0.23 | 0.44 |  |  |  |  | 13 | 0.22 | 0.39 | 0.31 | 0.19 | 0.53 | 0.63 |  |  |  |  | 13 | 301 | 981 | 111 | 55 | 135 | 76 | 4 | 1
14 | 0.1 | 0.28 | 0.17 | 0.29 | 0.21 | 0.35 |  |  |  |  | 14 | 0.28 | 0.48 | 0.36 | 0.47 | 0.5 | 0.63 |  |  |  |  | 14 | 280 | 949 | 261 | 50 | 443 | 150 | 2
15 | 0.09 | 0.25 | 0.24 | 0.68 | 0.52 | 0.42 |  |  |  |  | 15 | 0.23 | 0.49 | 0.44 | 1.03 | 0.95 | 0.76 |  |  |  |  | 15 | 408 | 858 | 319 | 92 | 454 | 281 | 6
16 | 0.14 | 0.28 | 0.27 | 0.54 | 0.64 | 0.43 | 0.3 |  |  |  | 16 | 0.26 | 0.51 | 0.56 | 0.81 | 0.98 | 0.74 | 1.15 |  |  |  | 16 | 280 | 793 | 344 | 266 | 712 | 565 | 39 |  | 1
17 | 0.11 | 0.24 | 0.35 | 0.48 | 0.7 | 0.43 | 0.32 |  |  |  | 17 | 0.27 | 0.57 | 0.61 | 0.87 | 1.11 | 0.76 | 0.85 |  |  |  | 17 | 213 | 711 | 326 | 446 | 868 | 839 | 87
18 | 0.1 | 0.19 | 0.23 | 0.63 | 0.84 | 0.58 | 0.44 |  |  |  | 18 | 0.24 | 0.43 | 0.56 | 1.01 | 1.27 | 0.97 | 0.72 |  |  |  | 18 | 91 | 629 | 438 | 636 | 1171 | 897 | 88 | 5
19 | 0.1 | 0.22 | 0.38 | 0.51 | 0.93 | 0.71 | 0.51 |  |  |  | 19 | 0.2 | 0.52 | 0.79 | 0.93 | 1.32 | 1.15 | 0.85 |  |  |  | 19 | 49 | 420 | 431 | 680 | 1225 | 908 | 195 | 29
20 | 0.19 | 0.18 | 0.26 | 0.69 | 1.09 | 0.75 | 0.56 | 0.24 |  |  | 20 | 0.42 | 0.38 | 0.51 | 1.1 | 1.52 | 1.17 | 0.92 | 0.5 |  |  | 20 | 42 | 256 | 330 | 577 | 937 | 867 | 248 | 47
21 | 0.19 | 0.16 | 0.21 | 0.73 | 1.13 | 0.89 | 0.63 | 0.14 |  |  | 21 | 0.41 | 0.5 | 0.7 | 1.06 | 1.52 | 1.36 | 1.11 | 0.34 |  |  | 21 | 34 | 172 | 197 | 432 | 571 | 587 | 348 | 131
22 |  | 0.3 | 0.78 | 0.88 | 1.29 | 0.94 | 0.77 | 0.28 |  |  | 22 |  | 0.69 | 1.27 | 1.33 | 1.68 | 1.5 | 1.28 | 0.53 |  |  | 22 | 17 | 106 | 102 | 236 | 400 | 412 | 374 | 155
23 |  | 0.1 | 1.34 | 1.02 | 1.63 | 1 | 0.78 | 0.3 |  |  | 23 |  | 0.35 | 2.06 | 1.57 | 2.07 | 1.78 | 1.21 | 0.58 |  |  | 23 | 18 | 115 | 73 | 227 | 249 | 310 | 342 | 280
24 |  | 0.31 | 0.46 | 0.93 | 1.5 | 1.42 | 0.77 | 0.26 |  |  | 24 |  | 0.72 | 1.28 | 1.43 | 2.14 | 2 | 1.38 | 0.49 |  |  | 24 | 24 | 145 | 72 | 137 | 166 | 231 | 364 | 305 | 1
25 |  | 0.27 | 0.6 | 1.02 | 1.48 | 1.59 | 1.08 | 0.35 |  |  | 25 |  | 0.62 | 1.05 | 1.42 | 2.23 | 1.99 | 1.61 | 0.64 |  |  | 25 | 10 | 105 | 115 | 96 | 113 | 194 | 205 | 199 | 2
26 |  | 0.23 | 0.69 | 1.22 | 1.84 | 1.81 | 1.01 | 0.48 |  |  | 26 |  | 0.39 | 1.28 | 1.91 | 2.32 | 2.31 | 1.66 | 0.86 |  |  | 26 | 7 | 70 | 80 | 69 | 82 | 138 | 150 | 158 | 23
27 |  | 0.22 | 1.08 | 1.17 | 1.97 | 1.74 | 1.31 | 0.78 |  |  | 27 |  | 0.48 | 1.83 | 2.03 | 2.9 | 2.52 | 1.83 | 1.14 |  |  | 27 | 19 | 36 | 41 | 50 | 64 | 84 | 143 | 115 | 24 | 1
28 |  | 0.19 | 0.45 | 1.78 | 2.77 | 2.26 | 1.34 | 0.83 | 0.52 |  | 28 |  | 0.4 | 1.48 | 2.88 | 3.5 | 3.09 | 1.78 | 1.04 | 1.11 |  | 28 | 8 | 45 | 34 | 38 | 35 | 64 | 115 | 73 | 32
29 |  | 0.16 | 0.78 |  |  | 2.82 | 1.39 | 0.83 | 0.53 |  | 29 |  | 0.45 | 1.66 |  |  | 3.24 | 1.9 | 1.38 | 0.74 |  | 29 | 16 | 62 | 31 | 15 | 27 | 34 | 56 | 68 | 38
30 | 10-20: -0.01; 60-70: 1.96; 70-80: 0.83; 80-90: 0.67 | 30 |  | 0.02 |  |  |  |  | 2.36 | 1.34 | 1.05 |  | 30 | 9 | 31 | 17 | 15 | 29 | 22 | 39 | 46 | 40 | 1
31 | 80-90: 0.44 | 31 | [8 empty] | 0.89 |  | 31 | 5 | 10 | 19 | 9 | 10 | 10 | 28 | 29 | 56 | 4
32 | 80-90: 0.51 | 32 | [8 empty] | 0.93 |  | 32 | 7 | 2 | 22 | 13 | 7 | 19 | 10 | 26 | 75
33 | 80-90: 0.16 | 33 | [8 empty] | 0.61 |  | 33 | 2 | 5 | 13 | 2 | 3 | 3 | 9 | 20 | 68 | 5
34 | 80-90: 0.52 | 34 | [8 empty] | 0.79 |  | 34 |  |  | 22 | 2 | 2 | 2 | 9 | 23 | 52 | 3
35 | 80-90: 0.44 | 35 | [8 empty] | 0.73 |  | 35 |  | 5 | 12 | 5 |  | 6 | 10 | 22 | 105 | 3
36 | 80-90: 0.32 | 36 | [8 empty] | 0.63 |  | 36 |  | 1 | 4 |  |  | 2 | 6 | 6 | 162 | 10
37 | 80-90: 0.54 | 37 | [8 empty] | 0.85 |  | 37 |  | 1 |  |  |  | 2 | 2 | 13 | 152 | 9
38 | 80-90: 0.44 | 38 | [8 empty] | 0.76 |  | 38 |  | 1 |  |  |  | 1 |  | 18 | 117 | 13
39 | 80-90: 0.29 | 39 | [8 empty] | 0.69 |  | 39 | [5 empty] | 1 |  | 11 | 69 | 13
40 | 80-90: 0.29 | 40 | [8 empty] | 0.65 |  | 40 |  |  |  | 2 |  |  | 1 | 8 | 70 | 11
41 | 80-90: 0.47 | 41 | [8 empty] | 0.91 |  | 41 |  |  |  | 2 |  |  |  | 12 | 102 | 9
42 | 80-90: 0.57 | 42 | [8 empty] | 0.8 |  | 42 |  |  |  | 2 |  |  |  | 6 | 107 | 8
43 | 80-90: 0.39 | 43 | [8 empty] | 0.93 |  | 43 | [7 empty] | 7 | 84 | 9
44 | 80-90: 0.58 | 44 | [8 empty] | 1.05 |  | 44 |  |  | 2 |  |  |  | 1 | 2 | 54 | 14
45 | 80-90: 0.63 | 45 | [8 empty] | 0.84 |  | 45 | [7 empty] | 1 | 60 | 9
46 | 80-90: 0.63 | 46 | [8 empty] | 0.8 |  | 46 | [8 empty] | 32 | 5
47 | [10 empty] | 47 | [10 empty] | 47 | [8 empty] | 8
48 | [10 empty] | 48 | [10 empty] | 48 | [8 empty] | 3
49 | [10 empty] | 49 | [10 empty] | 49 | [8 empty] | 1
TWA 120–135° off wind
p75 — km/h per second | [10 empty] | p90 — km/h per second | [10 empty] | samples
TWS | 0-10 | 10-20 | 20-30 | 30-40 | 40-50 | 50-60 | 60-70 | 70-80 | 80-90 | 90-100 | TWS | 0-10 | 10-20 | 20-30 | 30-40 | 40-50 | 50-60 | 60-70 | 70-80 | 80-90 | 90-100 | TWS | 0-10 | 10-20 | 20-30 | 30-40 | 40-50 | 50-60 | 60-70 | 70-80 | 80-90 | 90-100
0 | [10 empty] | 0 | [10 empty] | 0 | 16
1 | 0-10: 0.04 | 1 | 0.1 | [9 empty] | 1 | 34 | 5 | 1 | 4
2 | 0-10: 0.11 | 2 | 0.35 | [9 empty] | 2 | 56 | 4 | 2 |  |  | 2
3 | 0-10: 0.12 | 3 | 0.28 | [9 empty] | 3 | 70 | 10 |  |  |  | 2
4 | 0-10: 0.11 | 4 | 0.23 | [9 empty] | 4 | 184 | 5 |  |  |  | 10
5 | 0-10: 0.12; 10-20: 0.16 | 5 | 0.25 | 0.26 | [8 empty] | 5 | 347 | 51 |  |  | 8 | 14
6 | 0-10: 0.1; 10-20: 0.16; 50-60: 0.12 | 6 | 0.21 | 0.3 |  |  |  | 0.28 |  |  |  |  | 6 | 709 | 200 |  | 1 | 20 | 145 | 8
7 | 0-10: 0.11; 10-20: 0.08; 40-50: 0.2; 50-60: 0.22 | 7 | 0.24 | 0.2 |  |  | 0.34 | 0.33 |  |  |  |  | 7 | 861 | 306 | 1 | 1 | 62 | 122 | 18
8 | 0-10: 0.15; 10-20: 0.08; 50-60: 0.32 | 8 | 0.27 | 0.21 |  |  |  | 0.59 |  |  |  |  | 8 | 979 | 651 | 1 |  | 8 | 35 | 4 | 1
9 | 0-10: 0.15; 10-20: 0.09; 50-60: 0.38 | 9 | 0.29 | 0.2 |  |  |  | 0.83 |  |  |  |  | 9 | 904 | 1068 |  | 2 | 16 | 45 | 2
10 | 0-10: 0.17; 10-20: 0.13; 50-60: 0.23 | 10 | 0.3 | 0.26 |  |  |  | 0.43 |  |  |  |  | 10 | 735 | 1487 | 9 | 4 | 21 | 99 | 10
11 | 0-10: 0.14; 10-20: 0.12; 40-50: 0.12; 50-60: 0.22; 60-70: 0.29 | 11 | 0.33 | 0.27 |  |  | 0.29 | 0.5 | 0.47 |  |  |  | 11 | 567 | 1855 | 14 | 2 | 41 | 90 | 47
12 | 0-10: 0.14; 10-20: 0.12; 50-60: 0.34 | 12 | 0.28 | 0.27 |  |  |  | 0.66 |  |  |  |  | 12 | 399 | 1417 | 15 | 2 | 25 | 54 | 19 | 1
13 | 0-10: 0.1; 10-20: 0.2; 30-40: 0; 40-50: -0.02; 50-60: 0.24 | 13 | 0.22 | 0.39 |  | 0.11 | 0.24 | 0.51 |  |  |  |  | 13 | 231 | 1058 | 22 | 38 | 70 | 82 | 20 | 1
14 | 0.13 | 0.28 | 0.09 | 0 | 0.25 | 0.19 |  |  |  |  | 14 | 0.28 | 0.51 | 0.27 | 0.15 | 0.73 | 0.49 |  |  |  |  | 14 | 294 | 1113 | 100 | 31 | 140 | 183 | 15
15 | 0.1 | 0.26 | 0.22 | 0.13 | 0.3 | 0.23 | 0.39 |  |  |  | 15 | 0.2 | 0.51 | 0.44 | 1.05 | 0.55 | 0.49 | 0.74 |  |  |  | 15 | 482 | 1335 | 234 | 38 | 365 | 483 | 48
16 | 0.11 | 0.24 | 0.2 | 0.28 | 0.31 | 0.23 | 0.16 |  |  |  | 16 | 0.26 | 0.43 | 0.39 | 0.6 | 0.74 | 0.5 | 0.51 |  |  |  | 16 | 538 | 1544 | 356 | 102 | 510 | 938 | 93 | 2
17 | 0.14 | 0.21 | 0.13 | 0.36 | 0.49 | 0.3 | 0.36 |  |  |  | 17 | 0.31 | 0.46 | 0.48 | 0.62 | 0.92 | 0.6 | 0.65 |  |  |  | 17 | 274 | 1137 | 271 | 164 | 741 | 1096 | 168 | 9
18 | 0.1 | 0.2 | 0.19 | 0.4 | 0.52 | 0.4 | 0.41 |  |  |  | 18 | 0.26 | 0.46 | 0.49 | 0.86 | 0.97 | 0.73 | 0.7 |  |  |  | 18 | 189 | 822 | 336 | 231 | 1010 | 1365 | 305 | 14
19 | 0.08 | 0.2 | 0.2 | 0.46 | 0.7 | 0.42 | 0.37 | 0.24 |  |  | 19 | 0.3 | 0.41 | 0.58 | 0.83 | 1.08 | 0.86 | 0.63 | 0.34 |  |  | 19 | 76 | 808 | 267 | 195 | 786 | 1291 | 435 | 82
20 | 0.13 | 0.11 | 0.28 | 0.51 | 0.74 | 0.5 | 0.32 | 0.04 |  |  | 20 | 0.22 | 0.31 | 0.64 | 0.91 | 1.19 | 1.03 | 0.69 | 0.42 |  |  | 20 | 64 | 698 | 195 | 174 | 578 | 1225 | 755 | 110
21 | 0.1 | 0.19 | 0.22 | 0.46 | 1.07 | 0.62 | 0.39 | 0.29 |  |  | 21 | 0.14 | 0.4 | 0.52 | 1.04 | 1.49 | 1.11 | 0.82 | 0.53 |  |  | 21 | 39 | 667 | 129 | 138 | 374 | 1079 | 871 | 149
22 |  | 0.18 | 0.28 | 0.53 | 1.26 | 0.94 | 0.44 | 0.3 |  |  | 22 |  | 0.41 | 0.57 | 1.18 | 1.82 | 1.48 | 0.91 | 0.61 |  |  | 22 | 21 | 509 | 151 | 85 | 277 | 927 | 1012 | 251 | 2
23 |  | 0.19 | 0.29 | 0.66 | 1.45 | 1.24 | 0.51 | 0.34 |  |  | 23 |  | 0.45 | 0.54 | 1.08 | 1.92 | 1.77 | 0.98 | 0.65 |  |  | 23 | 7 | 523 | 143 | 71 | 232 | 787 | 1015 | 384 | 5
24 |  | 0.16 | 0.16 | 0.31 | 1.53 | 1.38 | 0.57 | 0.32 |  |  | 24 |  | 0.44 | 0.75 | 0.75 | 1.96 | 1.95 | 1.1 | 0.63 |  |  | 24 | 13 | 314 | 113 | 52 | 202 | 657 | 1079 | 478 | 12
25 |  | 0.21 | 0.37 | 0.42 | 1.38 | 1.46 | 0.78 | 0.27 |  |  | 25 |  | 0.44 | 0.76 | 1.56 | 1.93 | 2.01 | 1.34 | 0.55 |  |  | 25 | 8 | 228 | 126 | 35 | 163 | 554 | 803 | 509 | 8
26 |  | 0.32 | 0.39 | 0.45 | 1.42 | 1.62 | 1.03 | 0.31 |  |  | 26 |  | 0.59 | 0.96 | 0.94 | 2.11 | 2.17 | 1.75 | 0.63 |  |  | 26 | 2 | 204 | 148 | 45 | 130 | 499 | 608 | 435 | 20
27 |  | 0.21 | 0.25 | 0.16 | 1.6 | 1.96 | 1.03 | 0.37 |  |  | 27 |  | 0.45 | 0.51 | 0.57 | 2.27 | 2.46 | 1.78 | 0.81 |  |  | 27 | 1 | 172 | 176 | 30 | 111 | 347 | 543 | 384 | 19 | 1
28 |  | 0.16 | 0.16 |  | 1.44 | 1.96 | 1.24 | 0.39 | 0.44 |  | 28 |  | 0.45 | 0.49 |  | 2.64 | 2.56 | 2.04 | 0.85 | 0.7 |  | 28 | 19 | 191 | 144 | 27 | 44 | 238 | 394 | 332 | 35 | 1
29 |  | 0.18 | 0.34 |  | 1.92 | 2.27 | 1.39 | 0.78 | 0.44 |  | 29 |  | 0.47 | 0.8 |  | 2.77 | 3.03 | 2.05 | 1.5 | 0.99 |  | 29 | 11 | 135 | 123 | 22 | 38 | 120 | 263 | 245 | 51 | 1
30 |  | 0.15 | 0.29 |  | 2.16 | 2.32 | 1.96 | 0.67 | 0.37 |  | 30 |  | 0.36 | 0.59 |  | 3.07 | 2.99 | 2.51 | 1.3 | 0.8 |  | 30 | 25 | 48 | 66 | 13 | 30 | 86 | 165 | 213 | 100
31 |  | 0.17 | 0.21 |  |  | 2.33 | 1.59 | 0.72 | 0.39 |  | 31 |  | 0.68 | 1.13 |  |  | 2.89 | 2.59 | 1.54 | 0.69 |  | 31 | 10 | 42 | 35 | 17 | 15 | 51 | 111 | 157 | 104
32 | 60-70: 2.07; 70-80: 0.96; 80-90: 0.4 | 32 | [6 empty] | 3.18 | 1.92 | 0.86 |  | 32 | 8 | 25 | 24 | 6 | 8 | 20 | 74 | 99 | 114 | 6
33 | 20-30: 0.3; 60-70: 2.18; 70-80: 1.03; 80-90: 0.48 | 33 |  |  | 0.79 |  |  |  | 3.16 | 1.67 | 0.83 |  | 33 | 7 | 19 | 36 | 1 | 4 | 15 | 41 | 69 | 92
34 | 80-90: 0.64 | 34 | [8 empty] | 1.09 |  | 34 | 2 | 15 | 19 | 4 | 2 | 10 | 26 | 26 | 65 | 1
35 | 20-30: 0.23; 80-90: 0.34 | 35 |  |  | 0.4 | [5 empty] | 0.71 |  | 35 |  | 6 | 32 |  |  | 7 | 26 | 20 | 60 | 3
36 | 20-30: 0.12; 80-90: 0.2 | 36 |  |  | 0.28 | [5 empty] | 0.61 |  | 36 | 8 | 3 | 47 | 1 | 2 | 2 | 12 | 14 | 89 | 2
37 | 80-90: 0.21 | 37 | [8 empty] | 0.48 |  | 37 | 2 | 2 | 18 |  | 3 | 5 | 6 | 4 | 87 | 13
38 | 80-90: 0.15 | 38 | [8 empty] | 0.46 |  | 38 |  | 4 | 8 | 1 | 1 |  | 2 | 2 | 74 | 11
39 | 80-90: 0.38 | 39 | [8 empty] | 0.63 |  | 39 |  | 1 | 11 |  |  |  |  | 2 | 45 | 14
40 | [10 empty] | 40 | [10 empty] | 40 |  |  | 3 | 3 |  |  |  |  | 24 | 19
41 | 80-90: 0.27 | 41 | [8 empty] | 0.63 |  | 41 |  |  |  | 6 |  |  |  |  | 35 | 2
42 | [10 empty] | 42 | [10 empty] | 42 |  |  | 1 | [5 empty] | 28
43 | [10 empty] | 43 | [10 empty] | 43 |  |  | 2 |  |  |  |  | 1 | 19
44 | [10 empty] | 44 | [10 empty] | 44 |  |  | 2 |  |  | 1 |  | 2 | 2
45 | [10 empty] | 45 | [10 empty] | 45 | [7 empty] | 1
46 | [10 empty] | 46 | [10 empty] | 46 | [7 empty] | 1
47 | [10 empty] | 47 | [10 empty] | 47 | [7 empty] | 2 | 1
48 | [10 empty] | 48 | [10 empty] | 48 | [7 empty] | 3 | 1
49 | [10 empty] | 49 | [10 empty] | 49 | [7 empty] | 1 | 3
TWA 135–150° off wind
p75 — km/h per second | [10 empty] | p90 — km/h per second | [10 empty] | samples
TWS | 0-10 | 10-20 | 20-30 | 30-40 | 40-50 | 50-60 | 60-70 | 70-80 | 80-90 | 90-100 | TWS | 0-10 | 10-20 | 20-30 | 30-40 | 40-50 | 50-60 | 60-70 | 70-80 | 80-90 | 90-100 | TWS | 0-10 | 10-20 | 20-30 | 30-40 | 40-50 | 50-60 | 60-70 | 70-80 | 80-90 | 90-100
0 | 0-10: 0.01 | 0 | 0.02 | [9 empty] | 0 | 32 | 1
1 | 0-10: 0.03 | 1 | 0.1 | [9 empty] | 1 | 70 | 13 | 1
2 | 0-10: 0.08 | 2 | 0.13 | [9 empty] | 2 | 131 | 5 |  |  | 1
3 | 0-10: 0.11 | 3 | 0.31 | [9 empty] | 3 | 137 | 4 |  |  |  | 1
4 | 0-10: 0.11 | 4 | 0.22 | [9 empty] | 4 | 274 | 23 |  |  |  | 6
5 | 0-10: 0.15; 10-20: 0.21 | 5 | 0.26 | 0.38 | [8 empty] | 5 | 489 | 68 | 2 | 21 | 3 | 3
6 | 0-10: 0.08; 10-20: 0.15 | 6 | 0.17 | 0.31 | [8 empty] | 6 | 563 | 152 | 7 | 7 | 6 | 15 | 16
7 | 0-10: 0.08; 10-20: 0.11 | 7 | 0.18 | 0.29 | [8 empty] | 7 | 615 | 282 |  |  | 14 | 21 | 26
8 | 0-10: 0.11; 10-20: 0.11 | 8 | 0.29 | 0.27 | [8 empty] | 8 | 546 | 301 |  |  |  | 23 | 12
9 | 0-10: 0.12; 10-20: 0.09; 50-60: 0.27 | 9 | 0.26 | 0.25 |  |  |  | 0.47 |  |  |  |  | 9 | 550 | 419 | 2 | 1 | 8 | 40 | 6
10 | 0-10: 0.13; 10-20: 0.11; 50-60: 0.18 | 10 | 0.26 | 0.28 |  |  |  | 0.39 |  |  |  |  | 10 | 738 | 410 | 1 | 1 | 9 | 67 | 12
11 | 0-10: 0.09; 10-20: 0.16; 50-60: 0.29; 60-70: 0.23 | 11 | 0.21 | 0.39 |  |  |  | 0.65 | 0.44 |  |  |  | 11 | 909 | 409 | 1 | 1 | 5 | 74 | 48 | 1
12 | 0-10: 0.09; 10-20: 0.11; 60-70: 0.27 | 12 | 0.22 | 0.29 |  |  |  |  | 0.41 |  |  |  | 12 | 625 | 399 | 7 | 4 | 15 | 26 | 42 | 4
13 | 0-10: 0.1; 10-20: 0.17; 50-60: 0.14 | 13 | 0.23 | 0.36 |  |  |  | 0.3 |  |  |  |  | 13 | 551 | 424 | 4 | 5 |  | 38 | 28 | 9
14 | 0-10: 0.11; 10-20: 0.27; 50-60: 0.24; 60-70: 0.48 | 14 | 0.24 | 0.56 |  |  |  | 0.43 | 0.65 |  |  |  | 14 | 683 | 680 | 15 | 15 | 18 | 72 | 46 | 11
15 | 0.12 | 0.21 | 0.27 |  | 0.26 | 0.32 | 0.51 |  |  |  | 15 | 0.28 | 0.43 | 1.73 |  | 0.56 | 0.88 | 0.84 |  |  |  | 15 | 694 | 826 | 51 | 23 | 55 | 89 | 98 | 7
16 | 0.08 | 0.15 | 0.1 |  | 0.22 | 0.17 | 0.57 |  |  |  | 16 | 0.19 | 0.38 | 0.28 |  | 0.81 | 0.54 | 0.84 |  |  |  | 16 | 1045 | 1335 | 84 | 28 | 96 | 248 | 60 | 12
17 | 0.1 | 0.13 | 0.1 | 0.05 | 0.14 | 0.21 | 0.4 |  |  |  | 17 | 0.23 | 0.34 | 0.32 | 0.46 | 0.91 | 0.63 | 0.77 |  |  |  | 17 | 872 | 1191 | 98 | 32 | 161 | 275 | 114 | 4
18 | 0.1 | 0.14 | -0.21 |  | 0.41 | 0.26 | 0.23 |  |  |  | 18 | 0.19 | 0.33 | 0.22 |  | 0.97 | 0.82 | 0.48 |  |  |  | 18 | 607 | 1134 | 120 | 28 | 156 | 329 | 229 | 6
19 | 0.14 | 0.11 | 0.02 | 0.78 | 0.69 | 0.32 | 0.25 |  |  |  | 19 | 0.27 | 0.29 | 0.51 | 2.39 | 1.57 | 0.97 | 0.55 |  |  |  | 19 | 328 | 1010 | 132 | 43 | 125 | 318 | 320 | 19
20 | 0.14 | 0.14 | -0.4 | 0.8 | 0.57 | 0.31 | 0.24 | 0.01 |  |  | 20 | 0.28 | 0.29 | 0.56 | 1.26 | 0.92 | 0.74 | 0.66 | 0.2 |  |  | 20 | 176 | 1072 | 47 | 34 | 153 | 456 | 465 | 45
21 | 0.1 | 0.14 | -0.61 | 0.4 | 0.52 | 0.38 | 0.23 | 0.07 |  |  | 21 | 0.2 | 0.3 | -0.43 | 0.99 | 1.02 | 0.93 | 0.53 | 0.26 |  |  | 21 | 123 | 933 | 36 | 35 | 189 | 551 | 896 | 88
22 | 0.12 | 0.13 | -0.24 |  | 1.02 | 0.41 | 0.27 | 0.14 |  |  | 22 | 0.24 | 0.31 | -0.07 |  | 1.45 | 1.1 | 0.66 | 0.47 |  |  | 22 | 153 | 869 | 54 | 26 | 109 | 604 | 1229 | 150
23 | 0.12 | 0.14 | -0.2 |  | 1.32 | 0.66 | 0.28 | 0.22 |  |  | 23 | 0.3 | 0.29 | 0.27 |  | 1.79 | 1.31 | 0.61 | 0.62 |  |  | 23 | 135 | 1141 | 55 | 29 | 100 | 658 | 1589 | 263 | 2
24 | 0.12 | 0.12 | 0.14 |  | 1.09 | 0.58 | 0.29 | 0.19 |  |  | 24 | 0.25 | 0.3 | 0.32 |  | 1.52 | 1.35 | 0.69 | 0.46 |  |  | 24 | 71 | 1075 | 39 | 29 | 101 | 590 | 1865 | 432 | 5
25 |  | 0.15 | -0.01 | 0.18 | 0.97 | 1.2 | 0.3 | 0.15 |  |  | 25 |  | 0.3 | 0.22 | 0.56 | 1.46 | 1.81 | 0.74 | 0.47 |  |  | 25 | 28 | 864 | 69 | 40 | 114 | 554 | 1979 | 465 | 27
26 |  | 0.11 | -0.04 |  | 1.17 | 1.51 | 0.37 | 0.17 | -0.4 |  | 26 |  | 0.32 | 0.41 |  | 1.7 | 2.02 | 0.9 | 0.5 | 0.18 |  | 26 | 10 | 657 | 64 | 10 | 123 | 464 | 1802 | 575 | 36
27 |  | 0.14 | 0.13 |  | 1.29 | 1.65 | 0.46 | 0.24 | -0.78 |  | 27 |  | 0.4 | 0.65 |  | 1.82 | 2.26 | 1.12 | 0.57 | 0.09 |  | 27 | 20 | 722 | 83 | 18 | 65 | 352 | 1654 | 1026 | 57
28 |  | 0.17 | 0.23 |  | 1.39 | 1.87 | 0.44 | 0.28 | -0.07 |  | 28 |  | 0.42 | 0.64 |  | 1.93 | 2.37 | 1.16 | 0.69 | 0.51 |  | 28 | 6 | 606 | 98 | 14 | 37 | 240 | 1396 | 1145 | 80
29 |  | 0.21 | 0.21 |  |  | 1.92 | 0.77 | 0.23 | 0.37 |  | 29 |  | 0.37 | 0.43 |  |  | 2.63 | 1.59 | 0.74 | 1.02 |  | 29 | 6 | 511 | 142 | 6 | 29 | 190 | 1099 | 1056 | 135 | 5
30 |  | 0.2 | 0.08 |  | 0.24 | 1.92 | 0.79 | 0.35 | 0.3 |  | 30 |  | 0.46 | 0.4 |  | 0.94 | 2.61 | 1.77 | 0.87 | 0.75 |  | 30 | 7 | 367 | 126 | 10 | 31 | 137 | 730 | 928 | 183 | 1
31 |  | 0.27 | 0.15 |  |  | 2.21 | 1.22 | 0.48 | 0.25 |  | 31 |  | 0.47 | 0.49 |  |  | 2.76 | 2.33 | 1.08 | 0.74 |  | 31 | 5 | 263 | 110 | 8 | 23 | 88 | 411 | 737 | 158 | 1
32 |  | 0.19 | 0.17 |  |  | 1.98 | 1.42 | 0.59 | 0.48 |  | 32 |  | 0.35 | 0.52 |  |  | 2.55 | 2.2 | 1.16 | 1.14 |  | 32 | 3 | 181 | 138 | 11 | 15 | 67 | 255 | 586 | 163 | 3
33 |  | 0.09 | 0.09 |  |  | 2.44 | 2.14 | 0.69 | 0.62 |  | 33 |  | 0.38 | 0.42 |  |  | 2.87 | 2.71 | 1.28 | 0.94 |  | 33 |  | 66 | 131 | 8 | 6 | 37 | 108 | 412 | 159 | 7
34 | 20-30: 0.19; 60-70: 1.95; 70-80: 0.68; 80-90: 0.46 | 34 |  |  | 0.51 |  |  |  | 2.69 | 1.55 | 0.84 |  | 34 | 4 | 19 | 140 | 2 | 12 | 28 | 135 | 354 | 231 | 9
35 | 20-30: 0.17; 60-70: 1.74; 70-80: 0.68; 80-90: 0.46 | 35 |  |  | 0.28 |  |  |  | 2.36 | 1.6 | 0.93 |  | 35 | 3 | 18 | 72 | 1 | 6 | 13 | 70 | 266 | 334 | 6
36 | 20-30: 0.01; 60-70: 1.5; 70-80: 0.51; 80-90: 0.38 | 36 |  |  | 0.27 |  |  |  | 2.15 | 1.6 | 0.85 |  | 36 |  | 24 | 58 | 7 | 6 | 14 | 35 | 166 | 262 | 5
37 | 20-30: 0.21; 70-80: 0.7; 80-90: 0.81 | 37 |  |  | 0.4 |  |  |  |  | 1.8 | 1.42 |  | 37 |  | 10 | 59 | 3 | 1 | 6 | 17 | 153 | 233 | 4
38 | 20-30: 0.09; 70-80: 0.49; 80-90: 0.48 | 38 |  |  | 0.39 |  |  |  |  | 1.24 | 1.09 |  | 38 |  | 8 | 30 | 3 | 3 | 1 | 21 | 89 | 140 | 16
39 | 20-30: 0.26; 70-80: 0.96; 80-90: 0.51 | 39 |  |  | 0.57 |  |  |  |  | 1.9 | 1.23 |  | 39 |  | 9 | 43 | 5 |  | 3 | 8 | 42 | 79 | 17
40 | 20-30: 0.27; 80-90: 0.42 | 40 |  |  | 0.58 | [5 empty] | 1.09 |  | 40 |  | 4 | 54 |  |  |  | 2 | 20 | 58 | 10
41 | 20-30: 0.05; 80-90: 0.32 | 41 |  |  | 0.22 | [5 empty] | 0.89 |  | 41 |  |  | 54 | 6 |  |  |  | 8 | 35
42 | [10 empty] | 42 | [10 empty] | 42 |  | 6 | 13 |  |  |  |  | 5 | 11 | 3
43 | [10 empty] | 43 | [10 empty] | 43 |  | 1 |  |  | 1 | 1 |  | 2 |  | 3
44 | [10 empty] | 44 | [10 empty] | 44 |  |  |  |  | 2 | 1
45 | [10 empty] | 45 | [10 empty] | 45 |  | 1 |  |  | 1
46 | [10 empty] | 46 | [10 empty] | 46 |  | 2
47 | [10 empty] | 47 | [10 empty] | 47 |  | 2 |  | 1
48 | [10 empty] | 48 | [10 empty] | 48 |  | 1 |  | 1
49 | [10 empty] | 49 | [10 empty] | 49
TWA 150–165° off wind
p75 — km/h per second | [10 empty] | p90 — km/h per second | [10 empty] | samples
TWS | 0-10 | 10-20 | 20-30 | 30-40 | 40-50 | 50-60 | 60-70 | 70-80 | 80-90 | 90-100 | TWS | 0-10 | 10-20 | 20-30 | 30-40 | 40-50 | 50-60 | 60-70 | 70-80 | 80-90 | 90-100 | TWS | 0-10 | 10-20 | 20-30 | 30-40 | 40-50 | 50-60 | 60-70 | 70-80 | 80-90 | 90-100
0 | 0-10: 0.02 | 0 | 0.06 | [9 empty] | 0 | 33
1 | 0-10: 0.06 | 1 | 0.12 | [9 empty] | 1 | 199 | 1 |  | 1
2 | 0-10: 0.12 | 2 | 0.21 | [9 empty] | 2 | 179 | 3 |  |  |  | 2
3 | 0-10: 0.11 | 3 | 0.2 | [9 empty] | 3 | 277 | 3 |  |  |  | 2
4 | 0-10: 0.09; 10-20: 0.14 | 4 | 0.19 | 0.25 | [8 empty] | 4 | 437 | 68 | 3 | 14 |  | 4
5 | 0-10: 0.08; 10-20: 0.23; 20-30: 0 | 5 | 0.22 | 0.36 | 0.19 | [7 empty] | 5 | 531 | 192 | 33 | 12 |  | 6
6 | 0-10: 0.1; 10-20: 0.13 | 6 | 0.23 | 0.29 | [8 empty] | 6 | 618 | 164 | 7 | 19 | 1 | 8 | 24
7 | 0-10: 0.09; 10-20: 0.08; 60-70: 0.15 | 7 | 0.21 | 0.25 |  |  |  |  | 0.28 |  |  |  | 7 | 589 | 153 |  |  | 2 | 28 | 38
8 | 0-10: 0.1; 10-20: 0.13; 60-70: 0.06 | 8 | 0.23 | 0.23 |  |  |  |  | 0.2 |  |  |  | 8 | 547 | 111 |  | 2 | 6 | 17 | 32
9 | 0-10: 0.09; 10-20: 0.09 | 9 | 0.21 | 0.22 | [8 empty] | 9 | 477 | 82 |  | 3 | 9 | 28 | 1
10 | 0-10: 0.09; 10-20: 0.05; 50-60: 0.16 | 10 | 0.24 | 0.2 |  |  |  | 0.32 |  |  |  |  | 10 | 588 | 182 | 2 | 4 | 8 | 34 | 26
11 | 0-10: 0.12; 10-20: 0.07; 50-60: 0.17 | 11 | 0.3 | 0.36 |  |  |  | 0.28 |  |  |  |  | 11 | 347 | 104 |  | 4 | 5 | 59 | 24
12 | 0-10: 0.08; 10-20: 0.13; 60-70: 0.12 | 12 | 0.21 | 0.35 |  |  |  |  | 0.42 |  |  |  | 12 | 362 | 107 | 7 | 5 | 11 | 11 | 41 | 2
13 | 0-10: 0.09; 10-20: 0.17; 60-70: 0.09 | 13 | 0.22 | 0.4 |  |  |  |  | 0.29 |  |  |  | 13 | 565 | 145 | 22 | 4 | 15 | 6 | 36 | 3
14 | 0-10: 0.11; 10-20: 0.08; 60-70: 0.15 | 14 | 0.25 | 0.19 |  |  |  |  | 0.38 |  |  |  | 14 | 761 | 163 | 10 | 4 | 5 | 6 | 72 | 13
15 | 0-10: 0.09; 10-20: 0.05; 60-70: 0.03 | 15 | 0.2 | 0.27 |  |  |  |  | 0.32 |  |  |  | 15 | 1008 | 284 | 20 | 20 | 8 | 16 | 65 | 3
16 | 0-10: 0.09; 10-20: 0.06; 60-70: 0.21 | 16 | 0.24 | 0.22 |  |  |  |  | 0.36 |  |  |  | 16 | 1298 | 471 | 19 | 9 | 2 | 11 | 51 | 1
17 | 0-10: 0.08; 10-20: 0.11; 60-70: 0.16 | 17 | 0.23 | 0.39 |  |  |  |  | 0.3 |  |  |  | 17 | 995 | 488 | 26 | 22 | 14 | 12 | 40 | 1
18 | 0-10: 0.1; 10-20: 0.09; 20-30: -1.18; 30-40: -1.14 | 18 | 0.22 | 0.22 | -0.78 | -0.6 | [6 empty] | 18 | 855 | 578 | 36 | 34 | 9 | 6 | 26 | 3
19 | 0-10: 0.08; 10-20: 0.09; 60-70: 0.05 | 19 | 0.21 | 0.25 |  |  |  |  | 0.33 |  |  |  | 19 | 638 | 484 | 20 | 17 | 11 | 15 | 58 | 9
20 | 0-10: 0.1; 10-20: 0.08; 50-60: -0.18; 60-70: -0.02 | 20 | 0.27 | 0.21 |  |  |  | 0.03 | 0.45 |  |  |  | 20 | 438 | 636 | 17 | 23 | 22 | 30 | 68 | 8
21 | 0-10: 0.12; 10-20: 0.08; 50-60: -0.06; 60-70: 0.23 | 21 | 0.22 | 0.21 |  |  |  | 0.15 | 0.52 |  |  |  | 21 | 479 | 541 | 14 | 19 | 26 | 37 | 102 | 6
22 | 0-10: 0.09; 10-20: 0.1; 50-60: -0.13; 60-70: -0.04 | 22 | 0.19 | 0.22 |  |  |  | 0.51 | 0.19 |  |  |  | 22 | 398 | 759 | 8 | 23 | 15 | 42 | 108 | 11
23 | 0.1 | 0.09 |  | -0.57 | -1.01 | -0.18 | -0.02 | -0.09 |  |  | 23 | 0.26 | 0.21 |  | -0.2 | -0.5 | 0.27 | 0.25 | 0.3 |  |  | 23 | 221 | 935 | 21 | 30 | 32 | 48 | 69 | 30 | 3
24 | 0-10: 0.12; 10-20: 0.11; 50-60: -0.03; 60-70: -0.19; 70-80: -0.06 | 24 | 0.25 | 0.24 |  |  |  | 0.46 | 0.44 | 0.39 |  |  | 24 | 181 | 976 | 11 | 20 | 26 | 55 | 105 | 51 | 3
25 | 0.11 | 0.11 |  |  | -0.76 | 0.74 | 0.07 | -0.05 |  |  | 25 | 0.22 | 0.26 |  |  | -0.13 | 0.97 | 0.33 | 0.29 |  |  | 25 | 123 | 1048 | 27 | 22 | 31 | 47 | 164 | 46 | 3
26 | 0.09 | 0.09 |  |  | -0.18 | 0.29 | 0.05 | -0.15 |  |  | 26 | 0.23 | 0.24 |  |  | 0.45 | 1 | 0.38 | 0.03 |  |  | 26 | 50 | 747 | 18 | 9 | 33 | 53 | 196 | 64 | 3
27 | 0.09 | 0.1 |  |  | 0.04 | 0.6 | 0.02 | -0.08 |  |  | 27 | 0.13 | 0.26 |  |  | 0.77 | 1.2 | 0.38 | 0.13 |  |  | 27 | 31 | 549 | 15 | 9 | 42 | 42 | 192 | 79 | 2
28 | 10-20: 0.11; 50-60: 0.43; 60-70: 0.13; 70-80: 0.08 | 28 |  | 0.26 |  |  |  | 1.48 | 0.53 | 0.51 |  |  | 28 | 21 | 643 | 21 | 21 | 23 | 55 | 205 | 153 | 10
29 | 10-20: 0.14; 50-60: 0.92; 60-70: 0.05; 70-80: -0.09 | 29 |  | 0.3 |  |  |  | 1.51 | 0.57 | 0.3 |  |  | 29 | 16 | 482 | 29 | 22 | 11 | 53 | 236 | 145 | 12
30 | 10-20: 0.11; 50-60: 1.02; 60-70: 0.02; 70-80: 0.11 | 30 |  | 0.32 |  |  |  | 1.85 | 0.36 | 0.41 |  |  | 30 | 10 | 396 | 9 | 10 | 16 | 45 | 159 | 118 | 10
31 | 10-20: 0.19; 50-60: 0.55; 60-70: -0.03; 70-80: -0.11 | 31 |  | 0.35 |  |  |  | 1.2 | 0.46 | 0.36 |  |  | 31 | 4 | 299 | 21 | 8 | 9 | 36 | 88 | 145 | 29
32 |  | 0.14 | 0.13 |  |  | 0.93 | 0.12 | 0.06 | 0.18 |  | 32 |  | 0.41 | 0.24 |  |  | 1.96 | 1.36 | 0.34 | 0.36 |  | 32 |  | 202 | 40 | 10 | 11 | 32 | 31 | 105 | 36
33 | 10-20: 0.15; 20-30: -0.02; 60-70: 0.97; 70-80: 0.15 | 33 |  | 0.29 | 0.2 |  |  |  | 2.14 | 0.41 |  |  | 33 |  | 216 | 61 | 12 | 8 | 26 | 32 | 108 | 21
34 | 10-20: 0.16; 20-30: -0.16; 70-80: 0.31 | 34 |  | 0.37 | -0.01 |  |  |  |  | 0.88 |  |  | 34 |  | 169 | 71 | 16 | 11 | 25 | 29 | 111 | 27 | 1
35 | 10-20: 0.16; 20-30: 0.08; 70-80: 0.19; 80-90: 0.81 | 35 |  | 0.26 | 0.26 |  |  |  |  | 1.11 | 1.22 |  | 35 |  | 123 | 50 | 7 | 10 | 21 | 19 | 109 | 52 | 4
36 | 10-20: 0.14; 20-30: 0.13; 70-80: 0.17; 80-90: 0.46 | 36 |  | 0.27 | 0.36 |  |  |  |  | 0.67 | 0.77 |  | 36 |  | 127 | 38 | 3 | 1 | 6 | 21 | 64 | 50 | 2
37 | 10-20: 0.17; 20-30: 0.15; 70-80: 0.22; 80-90: 0.28 | 37 |  | 0.28 | 0.44 |  |  |  |  | 1.45 | 0.83 |  | 37 |  | 93 | 94 | 3 | 1 | 4 | 11 | 79 | 68
38 | 10-20: 0.22; 20-30: 0.22; 70-80: 0.49; 80-90: 0.5 | 38 |  | 0.33 | 0.39 |  |  |  |  | 1.12 | 1.34 |  | 38 |  | 82 | 62 |  |  | 1 | 9 | 75 | 83 | 7
39 | 10-20: 0.05; 20-30: 0.04 | 39 |  | 0.2 | 0.16 | [7 empty] | 39 |  | 50 | 83 |  |  | 1 | 3 | 24 | 25 | 10
40 | 10-20: 0.01; 20-30: 0.05; 80-90: 0.4 | 40 |  | 0.3 | 0.17 | [5 empty] | 0.97 |  | 40 |  | 33 | 65 |  |  |  | 2 | 11 | 43 | 5
41 | 80-90: 0.7 | 41 | [8 empty] | 1.32 |  | 41 |  | 3 | 20 |  |  |  | 1 | 4 | 35 | 2
42 | [10 empty] | 42 | [10 empty] | 42 |  | 4 | 22 |  | 1 |  | 4 |  | 19 | 6
43 | [10 empty] | 43 | [10 empty] | 43 |  | 2 | 15 |  | 1 | 1 | 1 | 3 | 11 | 6
44 | [10 empty] | 44 | [10 empty] | 44 |  | 2 | 17 |  |  |  | 1 |  | 1
45 | [10 empty] | 45 | [10 empty] | 45 |  | 3 | 8
46 | [10 empty] | 46 | [10 empty] | 46
47 | [10 empty] | 47 | [10 empty] | 47
48 | [10 empty] | 48 | [10 empty] | 48 |  | 1
49 | [10 empty] | 49 | [10 empty] | 49 |  | 12
TWA 165–180° off wind
p75 — km/h per second | [10 empty] | p90 — km/h per second | [10 empty] | samples
TWS | 0-10 | 10-20 | 20-30 | 30-40 | 40-50 | 50-60 | 60-70 | 70-80 | 80-90 | 90-100 | TWS | 0-10 | 10-20 | 20-30 | 30-40 | 40-50 | 50-60 | 60-70 | 70-80 | 80-90 | 90-100 | TWS | 0-10 | 10-20 | 20-30 | 30-40 | 40-50 | 50-60 | 60-70 | 70-80 | 80-90 | 90-100
0 | 0-10: 0.02 | 0 | 0.09 | [9 empty] | 0 | 81
1 | 0-10: 0.02 | 1 | 0.11 | [9 empty] | 1 | 399 | 2
2 | 0-10: 0.08 | 2 | 0.17 | [9 empty] | 2 | 369 | 16
3 | 0-10: 0.09; 10-20: 0.14 | 3 | 0.22 | 0.29 | [8 empty] | 3 | 449 | 41 |  |  |  | 4
4 | 0-10: 0.1; 10-20: 0.12 | 4 | 0.23 | 0.23 | [8 empty] | 4 | 570 | 70 |  |  |  | 17
5 | 0-10: 0.12; 10-20: 0.11 | 5 | 0.25 | 0.28 | [8 empty] | 5 | 593 | 328 | 5 | 6 | 2 | 3
6 | 0-10: 0.09; 10-20: 0.17 | 6 | 0.22 | 0.34 | [8 empty] | 6 | 923 | 226 | 2 |  | 6 | 1 | 13
7 | 0-10: 0.12; 10-20: 0.13 | 7 | 0.26 | 0.38 | [8 empty] | 7 | 681 | 140 | 2 |  | 2 | 19 | 10
8 | 0-10: 0.11; 10-20: 0.1 | 8 | 0.24 | 0.21 | [8 empty] | 8 | 904 | 247 | 2 | 3 | 2 |  | 14 | 1
9 | 0-10: 0.08; 10-20: 0.1 | 9 | 0.21 | 0.23 | [8 empty] | 9 | 799 | 123 |  |  | 7 | 13 | 16
10 | 0-10: 0.07; 10-20: 0.21 | 10 | 0.18 | 0.34 | [8 empty] | 10 | 681 | 102 |  |  | 14 | 10 | 19
11 | 0-10: 0.07; 10-20: 0.21 | 11 | 0.18 | 0.39 | [8 empty] | 11 | 443 | 83 | 11 | 8 | 12 | 18 | 12
12 | 0-10: 0.09; 10-20: 0.3; 50-60: 0.28 | 12 | 0.23 | 0.51 |  |  |  | 0.53 |  |  |  |  | 12 | 564 | 95 | 15 | 6 | 23 | 52 | 23
13 | 0-10: 0.09; 10-20: 0.08; 20-30: 0.39; 40-50: 0.37 | 13 | 0.24 | 0.33 | 0.98 |  | 0.63 | [5 empty] | 13 | 479 | 136 | 33 | 3 | 64 | 27 | 6 | 4
14 | 0-10: 0.09; 10-20: 0.06; 60-70: 0.11 | 14 | 0.2 | 0.15 |  |  |  |  | 0.25 |  |  |  | 14 | 638 | 83 | 9 | 10 | 18 | 9 | 52 | 5
15 | 0-10: 0.1; 10-20: 0.04 | 15 | 0.29 | 0.12 | [8 empty] | 15 | 1011 | 138 | 19 | 5 | 14 | 5 | 15
16 | 0-10: 0.12; 10-20: 0.12 | 16 | 0.26 | 0.29 | [8 empty] | 16 | 815 | 111 | 6 | 9 | 10 | 1 | 25
17 | 0-10: 0.09; 10-20: 0.15 | 17 | 0.25 | 0.43 | [8 empty] | 17 | 725 | 299 | 21 | 3 | 5 |  | 8
18 | 0-10: 0.11; 10-20: 0.15 | 18 | 0.24 | 0.36 | [8 empty] | 18 | 954 | 528 | 10 | 10 | 8 | 1 | 5
19 | 0-10: 0.09; 10-20: 0.18 | 19 | 0.23 | 0.42 | [8 empty] | 19 | 1025 | 349 | 25 | 14 | 6 | 4 | 2
20 | 0-10: 0.1; 10-20: 0.09 | 20 | 0.22 | 0.28 | [8 empty] | 20 | 615 | 405 | 23 | 12 | 5 | 2
21 | 0-10: 0.09; 10-20: 0.13 | 21 | 0.23 | 0.27 | [8 empty] | 21 | 484 | 315 | 23 | 20 | 12 | 3 | 3
22 | 0-10: 0.08; 10-20: 0.09 | 22 | 0.16 | 0.22 | [8 empty] | 22 | 448 | 249 | 12 | 15 | 14 | 2
23 | 0-10: 0.1; 10-20: 0.08 | 23 | 0.23 | 0.21 | [8 empty] | 23 | 410 | 356 | 15 | 23 | 10 | 4 | 5
24 | 0-10: 0.11; 10-20: 0.13 | 24 | 0.26 | 0.28 | [8 empty] | 24 | 264 | 303 | 14 | 19 | 10 | 1 | 3
25 | 0-10: 0.12; 10-20: 0.07 | 25 | 0.27 | 0.25 | [8 empty] | 25 | 203 | 300 | 19 | 13 | 13 | 4
26 | 0-10: 0.13; 10-20: 0.11 | 26 | 0.29 | 0.21 | [8 empty] | 26 | 165 | 222 | 8 | 10 | 7 | 2 | 3 | 3
27 | 0-10: 0.12; 10-20: 0.12 | 27 | 0.34 | 0.26 | [8 empty] | 27 | 76 | 262 | 6 | 2 | 11 | 3
28 | 0-10: 0.11; 10-20: 0.15 | 28 | 0.23 | 0.29 | [8 empty] | 28 | 92 | 242 | 8 | 6 | 7 | 3
29 | 0-10: 0.04; 10-20: 0.15 | 29 | 0.19 | 0.35 | [8 empty] | 29 | 34 | 182 | 5 | 4 | 10 | 8 | 2
30 | 10-20: 0.01 | 30 |  | 0.16 | [8 empty] | 30 | 5 | 106 | 6 | 6 | 18 | 3 | 1
31 | 0-10: 0.11; 10-20: 0.09 | 31 | 0.18 | 0.23 | [8 empty] | 31 | 34 | 175 | 9 | 9 | 10 | 10 | 3 | 5
32 | 10-20: 0.21 | 32 |  | 0.37 | [8 empty] | 32 | 12 | 119 | 19 | 8 | 7 | 6
33 | 10-20: 0.22 | 33 |  | 0.39 | [8 empty] | 33 | 19 | 93 | 6 | 4 | 13 | 4 | 1
34 | 10-20: 0.05 | 34 |  | 0.16 | [8 empty] | 34 | 21 | 116 | 12 | 22 | 24 | 1 | 5
35 | 10-20: 0.09 | 35 |  | 0.25 | [8 empty] | 35 | 5 | 90 | 24 | 9 | 3 | 4 | 4
36 | 10-20: 0.03 | 36 |  | 0.22 | [8 empty] | 36 |  | 62 | 25 | 7 | 14 | 5
37 | 10-20: 0.21 | 37 |  | 0.66 | [8 empty] | 37 |  | 73 | 18 | 2 | 7 | 9
38 | 10-20: 0.11 | 38 |  | 0.19 | [8 empty] | 38 |  | 68 | 12 | 1 | 3 | 4
39 | 10-20: 0.01 | 39 |  | 0.14 | [8 empty] | 39 |  | 51 | 7 | 4 |  | 2
40 | [10 empty] | 40 | [10 empty] | 40 |  | 27 | 7 |  |  | 1 | 1
41 | 20-30: -0.04 | 41 |  |  | 0.05 | [7 empty] | 41 |  | 21 | 34 |  |  |  | 1
42 | [10 empty] | 42 | [10 empty] | 42 |  | 8 | 26
43 | [10 empty] | 43 | [10 empty] | 43 |  | 6 | 8
44 | [10 empty] | 44 | [10 empty] | 44 |  | 7 | 17 | 1 | 1
45 | [10 empty] | 45 | [10 empty] | 45 |  | 15 | 8
46 | [10 empty] | 46 | [10 empty] | 46 |  | 1 | 23
47 | 20-30: 0.03 | 47 |  |  | 0.13 | [7 empty] | 47 |  |  | 40
48 | [10 empty] | 48 | [10 empty] | 48 |  |  | 1
49 | [10 empty] | 49 | [10 empty] | 49

## m21 light air
m21_LAW2_LAB2_LARW2 (light air) — POLAR_SELECTION 21
762,487 straight-line samples · typical TWS 9–27 km/h · blank = under 30 samples
TWA 0–15° off wind
p75 — km/h per second | [10 empty] | p90 — km/h per second | [10 empty] | samples
TWS | 0-10 | 10-20 | 20-30 | 30-40 | 40-50 | 50-60 | 60-70 | 70-80 | 80-90 | 90-100 | TWS | 0-10 | 10-20 | 20-30 | 30-40 | 40-50 | 50-60 | 60-70 | 70-80 | 80-90 | 90-100 | TWS | 0-10 | 10-20 | 20-30 | 30-40 | 40-50 | 50-60 | 60-70 | 70-80 | 80-90 | 90-100
0 | [10 empty] | 0 | [10 empty] | 0 | 1
1 | [10 empty] | 1 | [10 empty] | 1 |  | 1
2 | [10 empty] | 2 | [10 empty] | 2
3 | [10 empty] | 3 | [10 empty] | 3 |  | 1
4 | 0-10: 0.09 | 4 | 0.29 | [9 empty] | 4 | 74
5 | 0-10: 0.13 | 5 | 0.32 | [9 empty] | 5 | 94 | 2 | 2
6 | 0-10: 0.09; 10-20: 0.01 | 6 | 0.25 | 0.06 | [8 empty] | 6 | 378 | 43 | 7
7 | 0-10: 0.06; 10-20: 0.14 | 7 | 0.19 | 0.38 | [8 empty] | 7 | 1204 | 33
8 | 0-10: 0.06; 10-20: 0.29 | 8 | 0.15 | 0.55 | [8 empty] | 8 | 3433 | 119
9 | 0-10: 0.06; 10-20: 0.15 | 9 | 0.16 | 0.31 | [8 empty] | 9 | 6894 | 177 | 1 |  | 12
10 | 0-10: 0.06; 10-20: 0.11 | 10 | 0.16 | 0.23 | [8 empty] | 10 | 9530 | 219 | 3 | 1 | 8
11 | 0-10: 0.06; 10-20: 0.16 | 11 | 0.18 | 0.4 | [8 empty] | 11 | 11011 | 423 | 9 | 8 | 28
12 | 0-10: 0.06; 10-20: 0.14; 40-50: 0.19 | 12 | 0.18 | 0.55 |  |  | 0.44 | [5 empty] | 12 | 12017 | 262 | 19 | 8 | 51 | 4
13 | 0-10: 0.08; 10-20: 0.07; 20-30: -1.17; 40-50: 0.13 | 13 | 0.2 | 0.28 | 1.74 |  | 0.31 | [5 empty] | 13 | 11863 | 332 | 37 | 5 | 69 | 21
14 | 0-10: 0.09; 10-20: 0.03; 20-30: -1.28; 40-50: 0.2 | 14 | 0.22 | 0.14 | -0.66 |  | 0.38 | [5 empty] | 14 | 10374 | 347 | 38 | 13 | 62 | 4
15 | 0-10: 0.09; 10-20: 0.07; 40-50: 0.2 | 15 | 0.22 | 0.26 |  |  | 0.46 | [5 empty] | 15 | 10330 | 359 | 17 | 5 | 151 | 7
16 | 0-10: 0.1; 10-20: 0.05; 40-50: 0.28 | 16 | 0.24 | 0.16 |  |  | 0.57 | [5 empty] | 16 | 8431 | 359 | 26 | 6 | 87 | 2
17 | 0-10: 0.09; 10-20: 0.01; 40-50: 0.3 | 17 | 0.25 | 0.18 |  |  | 0.57 | [5 empty] | 17 | 5417 | 195 | 7 | 3 | 46
18 | 0-10: 0.1; 10-20: 0.17 | 18 | 0.26 | 0.43 | [8 empty] | 18 | 3702 | 197 | 19 | 8 | 21
19 | 0-10: 0.11; 10-20: 0.07 | 19 | 0.26 | 0.33 | [8 empty] | 19 | 3364 | 102 | 17 | 4 | 2
20 | 0-10: 0.11; 10-20: 0.01 | 20 | 0.26 | 0.23 | [8 empty] | 20 | 3575 | 84 | 19 | 4
21 | 0-10: 0.09; 10-20: -0.36 | 21 | 0.25 | 0.01 | [8 empty] | 21 | 4207 | 43 | 20 | 1
22 | 0-10: 0.1; 10-20: 0.06 | 22 | 0.25 | 0.26 | [8 empty] | 22 | 4839 | 70 | 9 | 2
23 | 0-10: 0.1; 10-20: -0.54 | 23 | 0.25 | 0.52 | [8 empty] | 23 | 4996 | 47 | 10 | 2
24 | 0-10: 0.09; 10-20: -0.6 | 24 | 0.23 | -0.29 | [8 empty] | 24 | 4722 | 68 | 7 | 7 | 2
25 | 0-10: 0.1; 10-20: -0.63 | 25 | 0.25 | -0.38 | [8 empty] | 25 | 4287 | 63 | 14 | 7
26 | 0-10: 0.09; 10-20: -0.66 | 26 | 0.24 | -0.33 | [8 empty] | 26 | 4130 | 72 | 10 | 3
27 | 0-10: 0.09; 10-20: -0.73 | 27 | 0.23 | -0.47 | [8 empty] | 27 | 3704 | 34 | 6 | 2
28 | 0-10: 0.09; 10-20: -0.71 | 28 | 0.26 | -0.39 | [8 empty] | 28 | 2873 | 38 | 5 | 5
29 | 0-10: 0.08; 10-20: -0.28 | 29 | 0.23 | 0.13 | [8 empty] | 29 | 2193 | 35 | 1
30 | 0-10: 0.09 | 30 | 0.23 | [9 empty] | 30 | 1704 | 18
31 | 0-10: 0.1 | 31 | 0.28 | [9 empty] | 31 | 1350 | 2 | 3
32 | 0-10: 0.12 | 32 | 0.31 | [9 empty] | 32 | 1127 | 1 | 1
33 | 0-10: 0.12 | 33 | 0.29 | [9 empty] | 33 | 868 | 6 | 1 | 1
34 | 0-10: 0.13 | 34 | 0.28 | [9 empty] | 34 | 705 | 10 | 2
35 | 0-10: 0.12 | 35 | 0.28 | [9 empty] | 35 | 528 | 4
36 | 0-10: 0.08 | 36 | 0.28 | [9 empty] | 36 | 365
37 | 0-10: 0.1 | 37 | 0.26 | [9 empty] | 37 | 249
38 | 0-10: 0.08 | 38 | 0.26 | [9 empty] | 38 | 207
39 | 0-10: 0.07 | 39 | 0.31 | [9 empty] | 39 | 159
40 | 0-10: 0.09 | 40 | 0.29 | [9 empty] | 40 | 97
41 | 0-10: 0.03 | 41 | 0.16 | [9 empty] | 41 | 38
TWA 15–30° off wind
p75 — km/h per second | [10 empty] | p90 — km/h per second | [10 empty] | samples
TWS | 0-10 | 10-20 | 20-30 | 30-40 | 40-50 | 50-60 | 60-70 | 70-80 | 80-90 | 90-100 | TWS | 0-10 | 10-20 | 20-30 | 30-40 | 40-50 | 50-60 | 60-70 | 70-80 | 80-90 | 90-100 | TWS | 0-10 | 10-20 | 20-30 | 30-40 | 40-50 | 50-60 | 60-70 | 70-80 | 80-90 | 90-100
0 | [10 empty] | 0 | [10 empty] | 0
1 | [10 empty] | 1 | [10 empty] | 1
2 | [10 empty] | 2 | [10 empty] | 2
3 | [10 empty] | 3 | [10 empty] | 3 | 11 | 2
4 | 0-10: 0.12 | 4 | 0.3 | [9 empty] | 4 | 59 | 5
5 | 0-10: 0.1 | 5 | 0.23 | [9 empty] | 5 | 146 | 4
6 | 0-10: 0.13 | 6 | 0.28 | [9 empty] | 6 | 364 | 20 | 6
7 | 0-10: 0.1; 10-20: 0.25 | 7 | 0.21 | 0.57 | [8 empty] | 7 | 779 | 71
8 | 0-10: 0.08; 10-20: 0.19 | 8 | 0.18 | 0.42 | [8 empty] | 8 | 2465 | 44 |  |  | 8
9 | 0-10: 0.09; 10-20: 0.21; 40-50: 0.03 | 9 | 0.21 | 0.5 |  |  | 0.18 | [5 empty] | 9 | 3868 | 180 | 1 | 2 | 34
10 | 0-10: 0.11; 10-20: 0.25 | 10 | 0.25 | 0.53 | [8 empty] | 10 | 5566 | 331 | 7 | 11 | 11
11 | 0-10: 0.12; 10-20: 0.39; 20-30: 0.14; 40-50: 0.03 | 11 | 0.27 | 0.79 | 0.86 |  | 0.35 | [5 empty] | 11 | 6670 | 459 | 39 | 1 | 39
12 | 0-10: 0.14; 10-20: 0.37; 40-50: 0.26 | 12 | 0.33 | 0.71 |  |  | 0.44 | [5 empty] | 12 | 6033 | 824 | 25 |  | 128 | 2
13 | 0-10: 0.15; 10-20: 0.26; 20-30: -0.13; 40-50: 0.24; 50-60: 0.06 | 13 | 0.36 | 0.69 | 0.21 |  | 0.46 | 0.22 |  |  |  |  | 13 | 5236 | 1057 | 70 | 13 | 270 | 32
14 | 0-10: 0.2; 10-20: 0.29; 20-30: 0.07; 40-50: 0.23 | 14 | 0.41 | 0.64 | 0.44 |  | 0.4 | [5 empty] | 14 | 4569 | 1163 | 89 | 28 | 229 | 9
15 | 0-10: 0.2; 10-20: 0.28; 20-30: -0.28; 40-50: 0.3 | 15 | 0.42 | 0.76 | 0.21 |  | 0.64 | [5 empty] | 15 | 3910 | 1156 | 113 | 29 | 132 | 26
16 | 0-10: 0.2; 10-20: 0.34; 20-30: 0.14; 40-50: 0.33 | 16 | 0.46 | 0.76 | 0.44 |  | 0.49 | [5 empty] | 16 | 3451 | 1043 | 158 | 25 | 60 | 3
17 | 0-10: 0.2; 10-20: 0.29; 20-30: 0.2; 40-50: 0.14 | 17 | 0.44 | 0.67 | 0.36 |  | 0.44 | [5 empty] | 17 | 2562 | 881 | 158 | 17 | 41
18 | 0-10: 0.19; 10-20: 0.32; 20-30: 0.16; 40-50: 0.21 | 18 | 0.41 | 0.79 | 0.44 |  | 0.4 | [5 empty] | 18 | 1645 | 611 | 150 | 22 | 36
19 | 0-10: 0.19; 10-20: 0.19; 20-30: 0.13; 30-40: -0.09; 40-50: -0.07 | 19 | 0.38 | 0.53 | 0.32 | 0.18 | 0.34 | [5 empty] | 19 | 1421 | 528 | 134 | 30 | 39
20 | 0-10: 0.18; 10-20: 0.16; 20-30: 0.03; 30-40: 0.03; 40-50: 0.14 | 20 | 0.41 | 0.48 | 0.3 | 0.4 | 0.51 | [5 empty] | 20 | 1350 | 309 | 69 | 62 | 35 | 11
21 | 0-10: 0.21; 10-20: 0.28; 20-30: 0.04 | 21 | 0.46 | 0.73 | 0.38 | [7 empty] | 21 | 1453 | 218 | 71 | 27 | 25 | 2
22 | 0-10: 0.22; 10-20: 0.68; 20-30: -0.71; 30-40: -0.19 | 22 | 0.48 | 1.05 | 0.35 | 0.22 | [6 empty] | 22 | 1653 | 189 | 30 | 36 | 27
23 | 0-10: 0.23; 10-20: 0.34; 20-30: 0.21; 30-40: -0.25 | 23 | 0.48 | 0.97 | 1.03 | 0.37 | [6 empty] | 23 | 1764 | 203 | 39 | 31 | 25 | 3
24 | 0-10: 0.24; 10-20: 0.24; 20-30: -0.06; 40-50: 0.02 | 24 | 0.51 | 0.66 | 0.17 |  | 0.3 | [5 empty] | 24 | 1631 | 294 | 44 | 26 | 52
25 | 0-10: 0.2; 10-20: 0.24; 20-30: -1.1; 30-40: -0.08; 40-50: -0.04 | 25 | 0.45 | 0.75 | -0.62 | 0.49 | 0.54 | [5 empty] | 25 | 1367 | 313 | 68 | 59 | 44 | 19
26 | 0-10: 0.22; 10-20: 0.2; 20-30: 0.32; 30-40: -0.21; 40-50: 0.24 | 26 | 0.47 | 0.94 | 0.8 | 0.32 | 0.71 | [5 empty] | 26 | 1214 | 215 | 43 | 51 | 42 | 4
27 | 0-10: 0.2; 10-20: 0.42; 20-30: -1.4; 30-40: -0.32; 40-50: 0.07 | 27 | 0.47 | 0.84 | -0.22 | -0.08 | 0.25 | [5 empty] | 27 | 1110 | 189 | 52 | 44 | 45 | 6
28 | 0-10: 0.23; 10-20: 0.6; 20-30: 0.44; 30-40: -0.37 | 28 | 0.48 | 1.2 | 0.55 | 0.1 | [6 empty] | 28 | 689 | 217 | 33 | 35 | 28 | 4
29 | 0-10: 0.2; 10-20: 1.03; 40-50: 0.1 | 29 | 0.46 | 1.56 |  |  | 0.28 | [5 empty] | 29 | 605 | 105 | 15 | 16 | 42
30 | 0-10: 0.19; 10-20: 0.54 | 30 | 0.48 | 1.53 | [8 empty] | 30 | 503 | 81 | 17 | 8 | 29
31 | 0-10: 0.19; 10-20: -0.04 | 31 | 0.46 | 0.32 | [8 empty] | 31 | 455 | 65 | 4 | 22 | 28 | 1
32 | 0-10: 0.17; 10-20: -0.02 | 32 | 0.41 | 0.26 | [8 empty] | 32 | 326 | 33 | 3 | 8 | 18
33 | 0-10: 0.26 | 33 | 0.41 | [9 empty] | 33 | 193 | 19 | 1 | 1 | 4
34 | 0-10: 0.15 | 34 | 0.39 | [9 empty] | 34 | 154 | 1 | 2 | 1 | 5
35 | 0-10: 0.18 | 35 | 0.45 | [9 empty] | 35 | 121 | 1 | 1
36 | 0-10: 0.17 | 36 | 0.36 | [9 empty] | 36 | 99 | 1
37 | 0-10: 0.19 | 37 | 0.38 | [9 empty] | 37 | 58 | 1
38 | [10 empty] | 38 | [10 empty] | 38 | 15
39 | [10 empty] | 39 | [10 empty] | 39 | 13
40 | [10 empty] | 40 | [10 empty] | 40 | 14
41 | [10 empty] | 41 | [10 empty] | 41 | 14
TWA 30–45° off wind
p75 — km/h per second | [10 empty] | p90 — km/h per second | [10 empty] | samples
TWS | 0-10 | 10-20 | 20-30 | 30-40 | 40-50 | 50-60 | 60-70 | 70-80 | 80-90 | 90-100 | TWS | 0-10 | 10-20 | 20-30 | 30-40 | 40-50 | 50-60 | 60-70 | 70-80 | 80-90 | 90-100 | TWS | 0-10 | 10-20 | 20-30 | 30-40 | 40-50 | 50-60 | 60-70 | 70-80 | 80-90 | 90-100
0 | [10 empty] | 0 | [10 empty] | 0 | 25 | 1
1 | 0-10: 0.04 | 1 | 0.13 | [9 empty] | 1 | 44
2 | [10 empty] | 2 | [10 empty] | 2 | 29
3 | [10 empty] | 3 | [10 empty] | 3 | 19 | 1
4 | 0-10: 0.15 | 4 | 0.26 | [9 empty] | 4 | 34
5 | 0-10: 0.19 | 5 | 0.33 | [9 empty] | 5 | 96 | 6
6 | 0-10: 0.11 | 6 | 0.23 | [9 empty] | 6 | 225 | 2 |  |  | 3 | 1
7 | 0-10: 0.13; 10-20: 0.14 | 7 | 0.3 | 0.45 | [8 empty] | 7 | 550 | 57 |  | 2 | 12 | 2
8 | 0-10: 0.12; 10-20: 0.21 | 8 | 0.27 | 0.5 | [8 empty] | 8 | 1242 | 165 | 2 | 2 | 26
9 | 0-10: 0.15; 10-20: 0.18 | 9 | 0.32 | 0.44 | [8 empty] | 9 | 1981 | 717 |  | 9 | 21
10 | 0-10: 0.19; 10-20: 0.22 | 10 | 0.37 | 0.46 | [8 empty] | 10 | 2534 | 1459 | 16 | 12 | 18
11 | 0-10: 0.23; 10-20: 0.27; 20-30: 0.12 | 11 | 0.46 | 0.54 | 0.32 | [7 empty] | 11 | 2942 | 2750 | 117 | 16 | 25
12 | 0-10: 0.27; 10-20: 0.32; 20-30: 0.15; 30-40: -0.22; 40-50: 0.16 | 12 | 0.56 | 0.65 | 0.36 | 0.2 | 0.5 | [5 empty] | 12 | 2192 | 4103 | 306 | 74 | 111
13 | 0-10: 0.24; 10-20: 0.42; 20-30: 0.27; 30-40: -0.08; 40-50: 0.22 | 13 | 0.53 | 0.77 | 0.46 | 0.19 | 0.45 | [5 empty] | 13 | 1755 | 3488 | 598 | 173 | 201 | 6
14 | 0-10: 0.29; 10-20: 0.47; 20-30: 0.24; 30-40: -0.03; 40-50: 0.14 | 14 | 0.62 | 0.85 | 0.58 | 0.14 | 0.36 | [5 empty] | 14 | 1127 | 2551 | 848 | 288 | 239 | 17
15 | 0-10: 0.26; 10-20: 0.48; 20-30: 0.3; 30-40: 0.03; 40-50: 0.12 | 15 | 0.62 | 0.93 | 0.65 | 0.43 | 0.4 | [5 empty] | 15 | 744 | 2487 | 1073 | 275 | 321 | 19
16 | 0-10: 0.28; 10-20: 0.5; 20-30: 0.29; 30-40: 0.14; 40-50: 0.19 | 16 | 0.65 | 0.95 | 0.62 | 0.41 | 0.39 | [5 empty] | 16 | 510 | 1924 | 1018 | 247 | 236 | 2
17 | 0-10: 0.23; 10-20: 0.42; 20-30: 0.31; 30-40: 0.18; 40-50: 0.21 | 17 | 0.55 | 0.84 | 0.61 | 0.41 | 0.48 | [5 empty] | 17 | 484 | 1351 | 792 | 189 | 192 | 7
18 | 0-10: 0.26; 10-20: 0.49; 20-30: 0.27; 30-40: 0.12; 40-50: 0.32 | 18 | 0.47 | 0.89 | 0.5 | 0.33 | 0.49 | [5 empty] | 18 | 462 | 690 | 809 | 143 | 147 | 9
19 | 0-10: 0.19; 10-20: 0.41; 20-30: 0.32; 30-40: 0.21; 40-50: 0.22 | 19 | 0.38 | 0.9 | 0.61 | 0.52 | 0.51 | [5 empty] | 19 | 335 | 672 | 767 | 147 | 192 | 10
20 | 0-10: 0.34; 10-20: 0.45; 20-30: 0.29; 30-40: 0.25; 40-50: 0.17 | 20 | 0.63 | 0.82 | 0.53 | 0.59 | 0.55 | [5 empty] | 20 | 241 | 356 | 637 | 147 | 223 | 20
21 | 0.3 | 0.63 | 0.39 | 0.33 | 0.36 | 0.07 |  |  |  |  | 21 | 0.68 | 1.17 | 0.66 | 0.72 | 0.6 | 0.27 |  |  |  |  | 21 | 273 | 220 | 341 | 165 | 367 | 32
22 | 0.24 | 0.81 | 0.43 | 0.45 | 0.3 | 0.36 |  |  |  |  | 22 | 0.52 | 1.46 | 0.88 | 0.77 | 0.75 | 0.9 |  |  |  |  | 22 | 263 | 223 | 189 | 168 | 432 | 54
23 | 0.27 | 1.01 | 0.81 | 0.46 | 0.34 | 0.35 |  |  |  |  | 23 | 0.62 | 1.59 | 1.23 | 0.71 | 0.63 | 0.5 |  |  |  |  | 23 | 214 | 195 | 140 | 171 | 513 | 55
24 | 0.19 | 0.55 | 0.43 | 0.46 | 0.39 | 0.31 |  |  |  |  | 24 | 0.6 | 1.34 | 1.13 | 0.8 | 0.74 | 0.63 |  |  |  |  | 24 | 175 | 257 | 116 | 198 | 510 | 86
25 | 0.28 | 0.53 | 0.94 | 0.74 | 0.5 | 0.41 |  |  |  |  | 25 | 0.54 | 1.32 | 1.62 | 1.14 | 0.81 | 0.67 |  |  |  |  | 25 | 137 | 257 | 108 | 208 | 502 | 82
26 | 0.29 | 0.57 | 1.04 | 0.72 | 0.46 | 0.29 |  |  |  |  | 26 | 0.68 | 1.15 | 1.6 | 1.03 | 0.86 | 0.51 |  |  |  |  | 26 | 107 | 249 | 125 | 138 | 558 | 122
27 | 0.19 | 0.48 | 0.88 | 0.86 | 0.41 | 0.3 |  |  |  |  | 27 | 0.43 | 1.03 | 1.3 | 1.19 | 0.81 | 0.64 |  |  |  |  | 27 | 107 | 168 | 102 | 133 | 532 | 104
28 | 0.17 | 0.83 | 0.92 | 0.69 | 0.41 | 0.3 |  |  |  |  | 28 | 0.42 | 1.75 | 1.75 | 1.15 | 0.87 | 0.71 |  |  |  |  | 28 | 112 | 91 | 120 | 173 | 512 | 112
29 | 0.6 | 1.62 | 1.41 | 0.92 | 0.49 | 0.4 |  |  |  |  | 29 | 0.92 | 2.71 | 1.85 | 1.36 | 0.89 | 0.7 |  |  |  |  | 29 | 55 | 60 | 69 | 137 | 500 | 91
30 | 0.17 | 1.52 | 1.36 | 0.73 | 0.47 | 0.38 |  |  |  |  | 30 | 0.54 | 2.04 | 1.59 | 1.18 | 0.85 | 0.77 |  |  |  |  | 30 | 33 | 55 | 49 | 116 | 341 | 89
31 | 30-40: 0.82; 40-50: 0.62 | 31 |  |  |  | 1.46 | 0.96 | [5 empty] | 31 | 18 | 16 | 10 | 68 | 202 | 28
32 | 40-50: 0.61 | 32 |  |  |  |  | 1.01 | [5 empty] | 32 | 19 | 6 | 10 | 22 | 155 | 12
33 | 40-50: 0.62 | 33 |  |  |  |  | 0.97 | [5 empty] | 33 | 9 | 15 | 13 | 9 | 127 | 19
34 | 40-50: 0.63 | 34 |  |  |  |  | 0.96 | [5 empty] | 34 | 9 | 2 |  | 8 | 106 | 21
35 | 40-50: 0.73 | 35 |  |  |  |  | 1.39 | [5 empty] | 35 | 17 |  |  | 9 | 38 | 14
36 | [10 empty] | 36 | [10 empty] | 36 | 19 |  |  | 2 | 6
37 | [10 empty] | 37 | [10 empty] | 37 | 8
38 | [10 empty] | 38 | [10 empty] | 38 | 6
39 | [10 empty] | 39 | [10 empty] | 39 | 2
40 | [10 empty] | 40 | [10 empty] | 40 | 3
41 | [10 empty] | 41 | [10 empty] | 41
TWA 45–60° off wind
p75 — km/h per second | [10 empty] | p90 — km/h per second | [10 empty] | samples
TWS | 0-10 | 10-20 | 20-30 | 30-40 | 40-50 | 50-60 | 60-70 | 70-80 | 80-90 | 90-100 | TWS | 0-10 | 10-20 | 20-30 | 30-40 | 40-50 | 50-60 | 60-70 | 70-80 | 80-90 | 90-100 | TWS | 0-10 | 10-20 | 20-30 | 30-40 | 40-50 | 50-60 | 60-70 | 70-80 | 80-90 | 90-100
0 | [10 empty] | 0 | [10 empty] | 0
1 | [10 empty] | 1 | [10 empty] | 1
2 | [10 empty] | 2 | [10 empty] | 2 | 1
3 | [10 empty] | 3 | [10 empty] | 3 | 5 | 1
4 | [10 empty] | 4 | [10 empty] | 4 | 13
5 | 0-10: 0.24 | 5 | 0.33 | [9 empty] | 5 | 57 | 12
6 | 0-10: 0.13 | 6 | 0.3 | [9 empty] | 6 | 114 | 26
7 | 0-10: 0.18; 10-20: 0.26 | 7 | 0.32 | 0.53 | [8 empty] | 7 | 278 | 115 |  |  | 1
8 | 0-10: 0.19; 10-20: 0.21 | 8 | 0.35 | 0.42 | [8 empty] | 8 | 661 | 360 |  |  | 3
9 | 0-10: 0.22; 10-20: 0.27; 40-50: 0.19 | 9 | 0.43 | 0.45 |  |  | 0.35 | [5 empty] | 9 | 857 | 1526 | 7 | 16 | 43
10 | 0-10: 0.26; 10-20: 0.25; 20-30: 0.19; 30-40: 0.06; 40-50: 0.13 | 10 | 0.52 | 0.44 | 0.41 | 0.35 | 0.3 | [5 empty] | 10 | 1075 | 4118 | 172 | 91 | 66
11 | 0-10: 0.24; 10-20: 0.27; 20-30: 0.19; 30-40: 0.1; 40-50: 0.12 | 11 | 0.49 | 0.5 | 0.33 | 0.33 | 0.32 | [5 empty] | 11 | 1331 | 6934 | 1323 | 198 | 137
12 | 0-10: 0.18; 10-20: 0.32; 20-30: 0.23; 30-40: 0.09; 40-50: 0.16 | 12 | 0.42 | 0.57 | 0.43 | 0.35 | 0.38 | [5 empty] | 12 | 1202 | 7501 | 2981 | 310 | 249
13 | 0-10: 0.18; 10-20: 0.36; 20-30: 0.27; 30-40: 0.11; 40-50: 0.26 | 13 | 0.47 | 0.67 | 0.51 | 0.37 | 0.53 | [5 empty] | 13 | 852 | 5893 | 4214 | 578 | 416 | 1
14 | 0-10: 0.14; 10-20: 0.45; 20-30: 0.3; 30-40: 0.21; 40-50: 0.26 | 14 | 0.45 | 0.83 | 0.57 | 0.44 | 0.48 | [5 empty] | 14 | 325 | 3386 | 3824 | 945 | 614
15 | 0-10: 0.24; 10-20: 0.51; 20-30: 0.42; 30-40: 0.28; 40-50: 0.26 | 15 | 0.47 | 0.92 | 0.72 | 0.53 | 0.5 | [5 empty] | 15 | 210 | 2173 | 3536 | 1315 | 879 | 9
16 | 0-10: 0.29; 10-20: 0.55; 20-30: 0.48; 30-40: 0.35; 40-50: 0.3 | 16 | 0.62 | 1.02 | 0.78 | 0.64 | 0.55 | [5 empty] | 16 | 132 | 1214 | 2549 | 1263 | 877 | 11
17 | 0-10: 0.17; 10-20: 0.54; 20-30: 0.51; 30-40: 0.47; 40-50: 0.41 | 17 | 0.39 | 0.98 | 0.79 | 0.8 | 0.66 | [5 empty] | 17 | 163 | 860 | 1698 | 1073 | 841 | 23 | 2
18 | 0.17 | 0.52 | 0.49 | 0.51 | 0.43 | 0.34 |  |  |  |  | 18 | 0.42 | 1 | 0.85 | 0.82 | 0.73 | 0.61 |  |  |  |  | 18 | 160 | 485 | 930 | 712 | 603 | 42
19 | 0.15 | 0.38 | 0.43 | 0.64 | 0.39 | 0.54 |  |  |  |  | 19 | 0.28 | 0.87 | 0.93 | 1.03 | 0.66 | 0.68 |  |  |  |  | 19 | 153 | 331 | 477 | 448 | 546 | 65
20 | 0.17 | 0.48 | 0.54 | 0.73 | 0.43 | 0.32 |  |  |  |  | 20 | 0.35 | 0.85 | 0.92 | 1.11 | 0.72 | 0.84 |  |  |  |  | 20 | 144 | 278 | 333 | 367 | 627 | 101 | 5
21 | 0.16 | 0.52 | 0.75 | 0.91 | 0.55 | 0.53 |  |  |  |  | 21 | 0.34 | 1.16 | 1.21 | 1.27 | 0.94 | 0.94 |  |  |  |  | 21 | 114 | 141 | 213 | 286 | 582 | 121 | 13
22 | 0.19 | 0.46 | 0.95 | 0.97 | 0.66 | 0.52 |  |  |  |  | 22 | 0.37 | 1.38 | 1.46 | 1.3 | 1.02 | 0.96 |  |  |  |  | 22 | 178 | 90 | 141 | 266 | 525 | 149 | 12
23 | 0.11 | 0.81 | 0.82 | 1.11 | 0.72 | 0.44 |  |  |  |  | 23 | 0.29 | 1.44 | 1.31 | 1.54 | 1.06 | 0.99 |  |  |  |  | 23 | 112 | 51 | 169 | 326 | 598 | 147 | 25
24 | 0.13 | 0.99 | 0.91 | 1.04 | 0.69 | 0.56 |  |  |  |  | 24 | 0.49 | 1.93 | 1.26 | 1.44 | 1.05 | 0.99 |  |  |  |  | 24 | 48 | 59 | 133 | 270 | 565 | 164 | 23
25 | 0.23 | 0.51 | 1.28 | 1.1 | 0.71 | 0.58 |  |  |  |  | 25 | 0.31 | 1.91 | 1.71 | 1.51 | 1.09 | 0.98 |  |  |  |  | 25 | 63 | 36 | 103 | 321 | 526 | 177 | 9
26 | 0.16 | 0.34 | 1.23 | 1.18 | 0.85 | 0.75 |  |  |  |  | 26 | 0.34 | 1.02 | 1.81 | 1.49 | 1.35 | 1.19 |  |  |  |  | 26 | 31 | 69 | 91 | 216 | 390 | 153 | 6
27 | 20-30: 1.13; 30-40: 1.35; 40-50: 0.79; 50-60: 0.49 | 27 |  |  | 1.49 | 1.73 | 1.21 | 1.07 |  |  |  |  | 27 | 23 | 26 | 154 | 173 | 369 | 134 | 14
28 | 10-20: 0.65; 20-30: 0.73; 30-40: 1.19; 40-50: 0.82; 50-60: 0.62 | 28 |  | 1.05 | 1.33 | 1.6 | 1.32 | 1.02 |  |  |  |  | 28 | 11 | 43 | 93 | 197 | 414 | 139 | 8
29 | 20-30: 1.38; 30-40: 1.34; 40-50: 0.87; 50-60: 0.5 | 29 |  |  | 1.71 | 1.79 | 1.25 | 0.76 |  |  |  |  | 29 | 1 | 3 | 51 | 156 | 314 | 156 | 1
30 | 20-30: 1.53; 30-40: 1.45; 40-50: 1.08; 50-60: 0.62 | 30 |  |  | 1.79 | 2.02 | 1.56 | 1.11 |  |  |  |  | 30 |  | 6 | 31 | 115 | 299 | 97 | 2
31 | 30-40: 1.4; 40-50: 0.92; 50-60: 0.77 | 31 |  |  |  | 1.85 | 1.66 | 1.34 |  |  |  |  | 31 | 2 | 4 | 14 | 101 | 148 | 90 | 1
32 | 30-40: 1.86; 40-50: 1.04; 50-60: 0.78 | 32 |  |  |  | 2.48 | 1.57 | 1.98 |  |  |  |  | 32 | 2 |  | 10 | 59 | 102 | 55
33 | 40-50: 1.34; 50-60: 1.12 | 33 |  |  |  |  | 2.05 | 1.59 |  |  |  |  | 33 | 2 | 7 | 14 | 10 | 58 | 41
34 | [10 empty] | 34 | [10 empty] | 34 |  | 3 | 3 | 9 | 13 | 12
35 | [10 empty] | 35 | [10 empty] | 35 |  |  |  | 6 | 6 | 2
36 | [10 empty] | 36 | [10 empty] | 36 |  |  |  | 1 | 1 | 2
37 | [10 empty] | 37 | [10 empty] | 37 |  |  |  |  | 2 | 2
38 | [10 empty] | 38 | [10 empty] | 38
39 | [10 empty] | 39 | [10 empty] | 39
40 | [10 empty] | 40 | [10 empty] | 40
41 | [10 empty] | 41 | [10 empty] | 41
TWA 60–75° off wind
p75 — km/h per second | [10 empty] | p90 — km/h per second | [10 empty] | samples
TWS | 0-10 | 10-20 | 20-30 | 30-40 | 40-50 | 50-60 | 60-70 | 70-80 | 80-90 | 90-100 | TWS | 0-10 | 10-20 | 20-30 | 30-40 | 40-50 | 50-60 | 60-70 | 70-80 | 80-90 | 90-100 | TWS | 0-10 | 10-20 | 20-30 | 30-40 | 40-50 | 50-60 | 60-70 | 70-80 | 80-90 | 90-100
0 | [10 empty] | 0 | [10 empty] | 0
1 | [10 empty] | 1 | [10 empty] | 1
2 | [10 empty] | 2 | [10 empty] | 2 | 2
3 | [10 empty] | 3 | [10 empty] | 3 | 7 | 2
4 | [10 empty] | 4 | [10 empty] | 4 | 10
5 | 0-10: 0.35 | 5 | 0.44 | [9 empty] | 5 | 37 | 1
6 | 0-10: 0.21 | 6 | 0.34 | [9 empty] | 6 | 97 | 20
7 | 0-10: 0.22; 10-20: 0.25 | 7 | 0.37 | 0.49 | [8 empty] | 7 | 194 | 137 |  | 4 | 1
8 | 0-10: 0.23; 10-20: 0.32 | 8 | 0.38 | 0.52 | [8 empty] | 8 | 357 | 305 | 3 | 9 | 1
9 | 0-10: 0.25; 10-20: 0.26; 20-30: 0.26; 40-50: 0.02 | 9 | 0.43 | 0.45 | 0.39 |  | 0.18 | [5 empty] | 9 | 670 | 1413 | 42 | 23 | 44
10 | 0-10: 0.23; 10-20: 0.3; 20-30: 0.21; 30-40: 0.14; 40-50: 0.27 | 10 | 0.48 | 0.49 | 0.44 | 0.46 | 0.57 | [5 empty] | 10 | 617 | 2723 | 462 | 138 | 87
11 | 0-10: 0.2; 10-20: 0.29; 20-30: 0.26; 30-40: 0.14; 40-50: 0.24 | 11 | 0.48 | 0.51 | 0.46 | 0.3 | 0.42 | [5 empty] | 11 | 654 | 4185 | 1699 | 415 | 165
12 | 0-10: 0.15; 10-20: 0.36; 20-30: 0.27; 30-40: 0.21; 40-50: 0.28 | 12 | 0.42 | 0.63 | 0.5 | 0.41 | 0.5 | [5 empty] | 12 | 860 | 4156 | 3533 | 636 | 193 | 2
13 | 0-10: 0.14; 10-20: 0.46; 20-30: 0.31; 30-40: 0.31; 40-50: 0.37 | 13 | 0.38 | 0.72 | 0.53 | 0.56 | 0.6 | [5 empty] | 13 | 485 | 3498 | 5668 | 924 | 301 | 2
14 | 0-10: 0.08; 10-20: 0.48; 20-30: 0.38; 30-40: 0.37; 40-50: 0.3 | 14 | 0.24 | 0.77 | 0.64 | 0.68 | 0.54 | [5 empty] | 14 | 412 | 1902 | 5217 | 1350 | 548 | 2
15 | 0-10: 0.17; 10-20: 0.51; 20-30: 0.48; 30-40: 0.49; 40-50: 0.32 | 15 | 0.45 | 0.94 | 0.75 | 0.78 | 0.58 | [5 empty] | 15 | 280 | 1027 | 3405 | 1847 | 1010 | 26
16 | 0.18 | 0.55 | 0.54 | 0.62 | 0.43 | 0.36 |  |  |  |  | 16 | 0.3 | 0.94 | 0.83 | 0.98 | 0.74 | 0.57 |  |  |  |  | 16 | 113 | 557 | 2251 | 1824 | 1141 | 39
17 | 0.12 | 0.55 | 0.58 | 0.74 | 0.54 | 0.38 |  |  |  |  | 17 | 0.19 | 1.09 | 0.87 | 1.07 | 0.92 | 0.64 |  |  |  |  | 17 | 94 | 309 | 1685 | 1674 | 975 | 39
18 | 0.2 | 0.66 | 0.68 | 0.86 | 0.68 | 0.55 |  |  |  |  | 18 | 0.35 | 1.01 | 1 | 1.29 | 1.04 | 0.77 |  |  |  |  | 18 | 103 | 203 | 830 | 1168 | 787 | 51 | 2
19 | 0.19 | 0.79 | 0.73 | 0.98 | 0.59 | 0.49 |  |  |  |  | 19 | 0.54 | 1.31 | 1.03 | 1.37 | 0.96 | 0.69 |  |  |  |  | 19 | 54 | 136 | 389 | 694 | 488 | 64 | 20
20 | 0.17 | 0.61 | 0.68 | 0.9 | 0.8 | 0.6 | 0.68 |  |  |  | 20 | 0.37 | 1.19 | 1.03 | 1.29 | 1.19 | 0.99 | 0.92 |  |  |  | 20 | 57 | 86 | 216 | 463 | 378 | 129 | 41
21 | 0.17 | 0.46 | 0.69 | 1.16 | 0.87 | 0.76 | 0.61 |  |  |  | 21 | 0.45 | 1.36 | 1.13 | 1.64 | 1.33 | 1.42 | 0.9 |  |  |  | 21 | 33 | 86 | 144 | 332 | 307 | 188 | 44 | 2
22 | 0.19 |  | 0.91 | 1.3 | 0.98 | 0.75 | 0.73 |  |  |  | 22 | 0.31 |  | 1.19 | 1.69 | 1.49 | 1 | 0.97 |  |  |  | 22 | 63 | 21 | 93 | 221 | 227 | 221 | 74 | 3
23 | 0.2 |  | 0.96 | 1.45 | 1.09 | 0.88 | 0.46 |  |  |  | 23 | 0.31 |  | 1.17 | 1.85 | 1.62 | 1.16 | 0.97 |  |  |  | 23 | 44 | 7 | 68 | 173 | 202 | 153 | 60 | 2
24 | 20-30: 1.6; 30-40: 1.22; 40-50: 1.08; 50-60: 0.97; 60-70: 0.67 | 24 |  |  | 2 | 1.71 | 1.74 | 1.4 | 1.01 |  |  |  | 24 | 22 | 10 | 56 | 164 | 229 | 127 | 61 | 2
25 | 20-30: 1.38; 30-40: 1.38; 40-50: 1.05; 50-60: 0.91; 60-70: 0.79 | 25 |  |  | 1.8 | 2 | 1.55 | 1.47 | 0.96 |  |  |  | 25 | 12 | 14 | 50 | 161 | 224 | 154 | 62 | 1
26 | 20-30: 1.61; 30-40: 1.35; 40-50: 1.15; 50-60: 0.92; 60-70: 0.74 | 26 |  |  | 1.96 | 1.98 | 1.66 | 1.51 | 1.07 |  |  |  | 26 | 20 | 5 | 33 | 133 | 164 | 127 | 55 | 1
27 | 30-40: 1.63; 40-50: 1.4; 50-60: 0.89; 60-70: 0.72 | 27 |  |  |  | 2.17 | 1.88 | 1.54 | 1.08 |  |  |  | 27 | 6 |  | 25 | 98 | 107 | 123 | 51 | 5
28 | 30-40: 1.36; 40-50: 1.1; 50-60: 0.95; 60-70: 0.69 | 28 |  |  |  | 1.92 | 2.18 | 1.32 | 1.06 |  |  |  | 28 | 2 | 1 | 21 | 102 | 95 | 77 | 50 | 3
29 | 30-40: 1.48; 40-50: 1.54; 50-60: 0.95; 60-70: 0.94 | 29 |  |  |  | 2.4 | 2.4 | 1.52 | 1.29 |  |  |  | 29 | 28 | 2 | 24 | 75 | 95 | 79 | 47 | 3
30 | 30-40: 1.34; 40-50: 1.58; 50-60: 1.31; 60-70: 0.78 | 30 |  |  |  | 2.37 | 2.13 | 1.66 | 1.5 |  |  |  | 30 |  |  | 25 | 30 | 57 | 62 | 56 | 4
31 | 40-50: 1.74; 50-60: 0.98; 60-70: 1 | 31 |  |  |  |  | 2.01 | 1.58 | 1.41 |  |  |  | 31 |  |  | 8 | 20 | 44 | 38 | 35
32 | 40-50: 1.22 | 32 |  |  |  |  | 2.12 | [5 empty] | 32 |  | 1 | 5 | 7 | 31 | 19 | 10
33 | [10 empty] | 33 | [10 empty] | 33 |  |  | 1 | 1 | 14 | 7
34 | [10 empty] | 34 | [10 empty] | 34 |  |  | 3 |  | 8 | 2
35 | [10 empty] | 35 | [10 empty] | 35 |  |  |  | 1 | 3 | 2 | 1
36 | [10 empty] | 36 | [10 empty] | 36 |  |  |  |  | 1 | 4
37 | [10 empty] | 37 | [10 empty] | 37 | [5 empty] | 7
38 | [10 empty] | 38 | [10 empty] | 38
39 | [10 empty] | 39 | [10 empty] | 39
40 | [10 empty] | 40 | [10 empty] | 40
41 | [10 empty] | 41 | [10 empty] | 41
TWA 75–90° off wind
p75 — km/h per second | [10 empty] | p90 — km/h per second | [10 empty] | samples
TWS | 0-10 | 10-20 | 20-30 | 30-40 | 40-50 | 50-60 | 60-70 | 70-80 | 80-90 | 90-100 | TWS | 0-10 | 10-20 | 20-30 | 30-40 | 40-50 | 50-60 | 60-70 | 70-80 | 80-90 | 90-100 | TWS | 0-10 | 10-20 | 20-30 | 30-40 | 40-50 | 50-60 | 60-70 | 70-80 | 80-90 | 90-100
0 | [10 empty] | 0 | [10 empty] | 0
1 | [10 empty] | 1 | [10 empty] | 1
2 | [10 empty] | 2 | [10 empty] | 2 | 1
3 | [10 empty] | 3 | [10 empty] | 3 | 6 | 5
4 | [10 empty] | 4 | [10 empty] | 4 | 18 | 1
5 | [10 empty] | 5 | [10 empty] | 5 | 23 | 3
6 | 0-10: 0.26; 10-20: 0.22 | 6 | 0.44 | 0.45 | [8 empty] | 6 | 82 | 35 |  | 1 | 1
7 | 0-10: 0.21; 10-20: 0.23 | 7 | 0.32 | 0.39 | [8 empty] | 7 | 178 | 191 |  | 23 | 6
8 | 0-10: 0.17; 10-20: 0.32 | 8 | 0.33 | 0.5 | [8 empty] | 8 | 303 | 336 | 4 | 5 | 4
9 | 0-10: 0.16; 10-20: 0.31; 20-30: 0.55; 40-50: 0.24 | 9 | 0.3 | 0.48 | 0.71 |  | 0.36 | [5 empty] | 9 | 426 | 1184 | 94 | 4 | 46
10 | 0-10: 0.22; 10-20: 0.27; 20-30: 0.32 | 10 | 0.42 | 0.47 | 0.54 | [7 empty] | 10 | 445 | 1810 | 469 | 24 | 27 | 1
11 | 0-10: 0.13; 10-20: 0.3; 20-30: 0.26; 30-40: 0.14; 40-50: 0.24 | 11 | 0.33 | 0.53 | 0.45 | 0.39 | 0.57 | [5 empty] | 11 | 613 | 2180 | 1406 | 92 | 89 | 1
12 | 0-10: 0.15; 10-20: 0.36; 20-30: 0.29; 30-40: 0.35; 40-50: 0.33 | 12 | 0.31 | 0.61 | 0.49 | 0.66 | 0.52 | [5 empty] | 12 | 417 | 2196 | 3107 | 414 | 137 | 7
13 | 0-10: 0.13; 10-20: 0.39; 20-30: 0.36; 30-40: 0.45; 40-50: 0.27 | 13 | 0.38 | 0.66 | 0.59 | 0.75 | 0.64 | [5 empty] | 13 | 267 | 1851 | 4720 | 842 | 232 | 3
14 | 0-10: 0.11; 10-20: 0.44; 20-30: 0.36; 30-40: 0.55; 40-50: 0.36 | 14 | 0.3 | 0.8 | 0.59 | 0.85 | 0.71 | [5 empty] | 14 | 219 | 1142 | 4702 | 1274 | 325 | 28
15 | 0.16 | 0.45 | 0.44 | 0.67 | 0.52 | 0.34 |  |  |  |  | 15 | 0.3 | 0.81 | 0.71 | 0.97 | 0.81 | 0.7 |  |  |  |  | 15 | 99 | 592 | 3030 | 1641 | 462 | 34
16 | 0.1 | 0.52 | 0.51 | 0.81 | 0.55 | 0.55 |  |  |  |  | 16 | 0.22 | 0.87 | 0.8 | 1.13 | 0.9 | 0.82 |  |  |  |  | 16 | 44 | 269 | 1571 | 1515 | 553 | 85 | 2
17 | 0.23 | 0.44 | 0.6 | 0.91 | 0.69 | 0.46 |  |  |  |  | 17 | 0.35 | 0.9 | 0.94 | 1.3 | 1.1 | 0.64 |  |  |  |  | 17 | 57 | 161 | 897 | 1056 | 524 | 59 | 2
18 | 0.2 | 0.39 | 0.61 | 0.98 | 0.79 | 0.65 |  |  |  |  | 18 | 0.28 | 0.66 | 0.91 | 1.41 | 1.14 | 0.84 |  |  |  |  | 18 | 75 | 65 | 582 | 870 | 386 | 71 | 9
19 | 10-20: 0.51; 20-30: 0.74; 30-40: 0.92; 40-50: 0.78; 50-60: 0.54 | 19 |  | 1.06 | 1.17 | 1.34 | 1.32 | 0.83 |  |  |  |  | 19 | 17 | 63 | 327 | 655 | 277 | 81 | 17
20 |  | 0.45 | 0.71 | 1.07 | 0.92 | 0.79 | 0.47 |  |  |  | 20 |  | 1 | 1.18 | 1.53 | 1.53 | 1.39 | 0.92 |  |  |  | 20 | 23 | 46 | 191 | 349 | 246 | 113 | 49
21 | 20-30: 0.61; 30-40: 1.38; 40-50: 0.83; 50-60: 0.87; 60-70: 0.91 | 21 |  |  | 0.97 | 1.84 | 1.27 | 1.24 | 1.54 |  |  |  | 21 | 12 | 17 | 117 | 144 | 210 | 171 | 30 | 1
22 | 20-30: 0.89; 30-40: 1.57; 40-50: 1.06; 50-60: 0.95; 60-70: 0.82 | 22 |  |  | 1.27 | 2 | 1.74 | 1.49 | 1.5 |  |  |  | 22 | 9 | 4 | 46 | 90 | 164 | 140 | 37 | 1
23 | 20-30: 1.53; 30-40: 1.22; 40-50: 1.11; 50-60: 0.95; 60-70: 0.44 | 23 |  |  | 1.7 | 1.88 | 1.61 | 1.4 | 0.97 |  |  |  | 23 | 18 | 1 | 33 | 100 | 143 | 156 | 58 | 7
24 | 0-10: 0.06; 30-40: 1.55; 40-50: 1.18; 50-60: 0.85; 60-70: 0.72 | 24 | 0.13 |  |  | 1.92 | 2.07 | 1.24 | 1.35 |  |  |  | 24 | 30 | 3 | 26 | 81 | 89 | 137 | 67 | 5
25 | 0-10: 0.06; 30-40: 1.59; 40-50: 1.38; 50-60: 1.06; 60-70: 0.8 | 25 | 0.15 |  |  | 2.13 | 2.18 | 1.46 | 1.28 |  |  |  | 25 | 32 | 1 | 9 | 41 | 73 | 139 | 90 | 7
26 | 0-10: 0.05; 30-40: 1.7; 40-50: 1.87; 50-60: 1.23; 60-70: 0.9 | 26 | 0.13 |  |  | 2.14 | 2.52 | 1.83 | 1.35 |  |  |  | 26 | 34 | 1 | 5 | 57 | 62 | 134 | 83 | 8
27 | 30-40: 1.66; 40-50: 1.77; 50-60: 1.36; 60-70: 0.8 | 27 |  |  |  | 2.27 | 2.6 | 1.88 | 1.19 |  |  |  | 27 | 10 | 1 | 12 | 46 | 72 | 75 | 87 | 11
28 | 40-50: 1.76; 50-60: 1.45; 60-70: 0.58 | 28 |  |  |  |  | 2.69 | 1.85 | 1.3 |  |  |  | 28 | 25 | 1 | 7 | 23 | 37 | 52 | 61
29 | 50-60: 1.29; 60-70: 0.73 | 29 | [5 empty] | 2.02 | 1.12 |  |  |  | 29 | 6 |  | 4 | 14 | 15 | 36 | 55 | 3
30 | 50-60: 0.97; 60-70: 1.33 | 30 | [5 empty] | 1.65 | 1.77 |  |  |  | 30 |  |  | 2 | 14 | 16 | 40 | 47 | 10
31 | [10 empty] | 31 | [10 empty] | 31 |  |  | 2 | 5 | 6 | 18 | 16 | 2
32 | [10 empty] | 32 | [10 empty] | 32 |  |  | 1 | 3 | 8 | 10 | 10 | 1
33 | [10 empty] | 33 | [10 empty] | 33 | [5 empty] | 4 | 3
34 | [10 empty] | 34 | [10 empty] | 34 | [5 empty] | 4 | 3
35 | [10 empty] | 35 | [10 empty] | 35 | [5 empty] | 3 | 1
36 | [10 empty] | 36 | [10 empty] | 36 | [5 empty] | 4
37 | [10 empty] | 37 | [10 empty] | 37 |  |  |  | 1
38 | [10 empty] | 38 | [10 empty] | 38 |  |  |  |  | 1
39 | [10 empty] | 39 | [10 empty] | 39
40 | [10 empty] | 40 | [10 empty] | 40
41 | [10 empty] | 41 | [10 empty] | 41
TWA 90–105° off wind
p75 — km/h per second | [10 empty] | p90 — km/h per second | [10 empty] | samples
TWS | 0-10 | 10-20 | 20-30 | 30-40 | 40-50 | 50-60 | 60-70 | 70-80 | 80-90 | 90-100 | TWS | 0-10 | 10-20 | 20-30 | 30-40 | 40-50 | 50-60 | 60-70 | 70-80 | 80-90 | 90-100 | TWS | 0-10 | 10-20 | 20-30 | 30-40 | 40-50 | 50-60 | 60-70 | 70-80 | 80-90 | 90-100
0 | [10 empty] | 0 | [10 empty] | 0 | 3
1 | [10 empty] | 1 | [10 empty] | 1 | 5
2 | [10 empty] | 2 | [10 empty] | 2 | 4
3 | [10 empty] | 3 | [10 empty] | 3 | 4
4 | [10 empty] | 4 | [10 empty] | 4 | 9 | 1
5 | [10 empty] | 5 | [10 empty] | 5 | 29 | 8
6 | 0-10: 0.24; 10-20: 0.26 | 6 | 0.35 | 0.5 | [8 empty] | 6 | 85 | 58 |  |  | 4
7 | 0-10: 0.22; 10-20: 0.19 | 7 | 0.36 | 0.38 | [8 empty] | 7 | 226 | 247 | 1 | 3 | 14 | 1
8 | 0-10: 0.21; 10-20: 0.27; 20-30: 0.13 | 8 | 0.35 | 0.44 | 0.38 | [7 empty] | 8 | 436 | 587 | 31 | 1 | 13
9 | 0-10: 0.17; 10-20: 0.27; 20-30: 0.12 | 9 | 0.34 | 0.46 | 0.46 | [7 empty] | 9 | 537 | 1419 | 101 | 9 | 29
10 | 0-10: 0.15; 10-20: 0.29; 20-30: 0.27; 30-40: 0.22; 40-50: 0.11 | 10 | 0.38 | 0.48 | 0.48 | 0.56 | 0.48 | [5 empty] | 10 | 629 | 2377 | 502 | 35 | 31
11 | 0-10: 0.2; 10-20: 0.3; 20-30: 0.26; 30-40: 0.34; 40-50: 0.37 | 11 | 0.37 | 0.5 | 0.47 | 0.54 | 0.62 | [5 empty] | 11 | 491 | 2651 | 1331 | 108 | 43 | 2
12 | 0-10: 0.15; 10-20: 0.29; 20-30: 0.25; 30-40: 0.43; 40-50: 0.4 | 12 | 0.36 | 0.55 | 0.48 | 0.71 | 0.58 | [5 empty] | 12 | 436 | 2831 | 2601 | 487 | 161 | 7
13 | 0-10: 0.13; 10-20: 0.29; 20-30: 0.29; 30-40: 0.59; 40-50: 0.42 | 13 | 0.32 | 0.56 | 0.54 | 0.89 | 0.71 | [5 empty] | 13 | 234 | 1934 | 4040 | 1106 | 291 | 12
14 | 0.1 | 0.37 | 0.3 | 0.68 | 0.57 | 0.58 |  |  |  |  | 14 | 0.3 | 0.69 | 0.56 | 1 | 0.98 | 1.04 |  |  |  |  | 14 | 146 | 897 | 4055 | 1496 | 482 | 43
15 | 0.07 | 0.36 | 0.36 | 0.77 | 0.66 | 0.52 |  |  |  |  | 15 | 0.17 | 0.63 | 0.68 | 1.07 | 1 | 0.83 |  |  |  |  | 15 | 126 | 480 | 2278 | 1466 | 589 | 101
16 | -0.05 | 0.55 | 0.46 | 0.91 | 0.8 | 0.51 |  |  |  |  | 16 | 0.11 | 0.9 | 0.71 | 1.26 | 1.16 | 0.72 |  |  |  |  | 16 | 34 | 333 | 1284 | 1239 | 450 | 168
17 | 10-20: 0.44; 20-30: 0.49; 30-40: 1.04; 40-50: 1.05; 50-60: 0.63 | 17 |  | 0.91 | 0.78 | 1.4 | 1.48 | 0.94 |  |  |  |  | 17 | 24 | 174 | 837 | 780 | 303 | 104 | 1
18 | 10-20: 0.42; 20-30: 0.5; 30-40: 1.02; 40-50: 0.95; 50-60: 0.76 | 18 |  | 1.25 | 0.87 | 1.41 | 1.41 | 1.06 |  |  |  |  | 18 | 6 | 63 | 553 | 500 | 249 | 90 | 3
19 | 10-20: 0.53; 20-30: 0.6; 30-40: 1.06; 40-50: 1.19; 50-60: 0.53 | 19 |  | 0.81 | 1.08 | 1.49 | 1.46 | 0.98 |  |  |  |  | 19 | 1 | 43 | 262 | 342 | 218 | 80 | 17
20 |  | 0.3 | 0.46 | 1.08 | 1.35 | 0.66 | 0.7 |  |  |  | 20 |  | 0.44 | 1.06 | 1.42 | 1.64 | 1.15 | 1.19 |  |  |  | 20 |  | 31 | 138 | 190 | 130 | 76 | 46
21 | 20-30: 0.46; 30-40: 1.1; 40-50: 0.94; 50-60: 0.73; 60-70: 0.43 | 21 |  |  | 0.75 | 1.52 | 1.33 | 1.33 | 1.07 |  |  |  | 21 | 9 | 13 | 81 | 94 | 100 | 93 | 42
22 | 20-30: 0.53; 30-40: 1.34; 40-50: 0.94; 50-60: 0.4; 60-70: 0.4 | 22 |  |  | 0.8 | 1.95 | 1.81 | 1 | 0.73 |  |  |  | 22 | 3 | 2 | 35 | 45 | 95 | 69 | 33 | 4
23 | 30-40: 1.62; 40-50: 1.57; 50-60: 0.69; 60-70: 0.16 | 23 |  |  |  | 1.95 | 2.37 | 1.2 | 0.52 |  |  |  | 23 | 11 | 3 | 14 | 30 | 83 | 86 | 54 | 14
24 | 0-10: 0.11; 40-50: 1.54; 50-60: 0.97; 60-70: 0.56 | 24 | 0.2 |  |  |  | 2.26 | 1.63 | 0.98 |  |  |  | 24 | 30 | 3 | 6 | 25 | 57 | 99 | 70 | 15
25 | 40-50: 1.36; 50-60: 1.05; 60-70: 0.7 | 25 |  |  |  |  | 2.22 | 1.53 | 1.05 |  |  |  | 25 | 22 | 1 | 3 | 13 | 38 | 96 | 120 | 13
26 | 40-50: 1.83; 50-60: 1.16; 60-70: 1.12; 70-80: 0.82 | 26 |  |  |  |  | 2.27 | 1.8 | 1.55 | 1.22 |  |  | 26 | 12 | 8 | 4 | 6 | 30 | 54 | 112 | 38
27 | 50-60: 0.95; 60-70: 0.81 | 27 | [5 empty] | 1.78 | 1.53 |  |  |  | 27 | 8 |  | 4 | 18 | 20 | 44 | 91 | 14
28 | 60-70: 0.62 | 28 | [6 empty] | 1.08 |  |  |  | 28 |  |  | 5 | 3 | 10 | 19 | 51 | 7
29 | 60-70: 1.24 | 29 | [6 empty] | 1.5 |  |  |  | 29 |  |  | 1 | 4 |  | 17 | 48 | 18
30 | [10 empty] | 30 | [10 empty] | 30 | 4 |  |  | 1 |  | 13 | 14 | 11
31 | [10 empty] | 31 | [10 empty] | 31 | [5 empty] | 8 | 4 | 8
32 | [10 empty] | 32 | [10 empty] | 32 | [5 empty] | 4 | 4 | 4
33 | [10 empty] | 33 | [10 empty] | 33 |  |  |  |  | 1 | 1
34 | [10 empty] | 34 | [10 empty] | 34 |  |  |  |  | 1 | 1 | 1
35 | [10 empty] | 35 | [10 empty] | 35 | [6 empty] | 1
36 | [10 empty] | 36 | [10 empty] | 36
37 | [10 empty] | 37 | [10 empty] | 37
38 | [10 empty] | 38 | [10 empty] | 38 | [5 empty] | 1
39 | [10 empty] | 39 | [10 empty] | 39
40 | [10 empty] | 40 | [10 empty] | 40
41 | [10 empty] | 41 | [10 empty] | 41
TWA 105–120° off wind
p75 — km/h per second | [10 empty] | p90 — km/h per second | [10 empty] | samples
TWS | 0-10 | 10-20 | 20-30 | 30-40 | 40-50 | 50-60 | 60-70 | 70-80 | 80-90 | 90-100 | TWS | 0-10 | 10-20 | 20-30 | 30-40 | 40-50 | 50-60 | 60-70 | 70-80 | 80-90 | 90-100 | TWS | 0-10 | 10-20 | 20-30 | 30-40 | 40-50 | 50-60 | 60-70 | 70-80 | 80-90 | 90-100
0 | [10 empty] | 0 | [10 empty] | 0 | 21
1 | [10 empty] | 1 | [10 empty] | 1 | 28
2 | 0-10: 0.08 | 2 | 0.18 | [9 empty] | 2 | 30
3 | [10 empty] | 3 | [10 empty] | 3 | 19 | 1
4 | 0-10: 0.06 | 4 | 0.19 | [9 empty] | 4 | 45 | 10
5 | 0-10: 0.13 | 5 | 0.27 | [9 empty] | 5 | 62 | 23
6 | 0-10: 0.2; 10-20: 0.15 | 6 | 0.36 | 0.35 | [8 empty] | 6 | 165 | 159 | 1 |  | 4
7 | 0-10: 0.2; 10-20: 0.18 | 7 | 0.31 | 0.32 | [8 empty] | 7 | 387 | 516 | 23 |  | 7 | 1
8 | 0-10: 0.18; 10-20: 0.2 | 8 | 0.33 | 0.38 | [8 empty] | 8 | 704 | 1336 | 20 | 16 | 18 | 2
9 | 0-10: 0.17; 10-20: 0.21; 20-30: 0.24; 40-50: 0.11 | 9 | 0.31 | 0.39 | 0.39 |  | 0.32 | [5 empty] | 9 | 842 | 2822 | 54 | 17 | 41 | 1
10 | 0-10: 0.18; 10-20: 0.2; 20-30: 0.14; 30-40: 0.19; 40-50: 0.28 | 10 | 0.35 | 0.41 | 0.39 | 0.35 | 0.47 | [5 empty] | 10 | 692 | 3970 | 191 | 39 | 126 | 2
11 | 0-10: 0.14; 10-20: 0.23; 20-30: 0.18; 30-40: 0.23; 40-50: 0.27 | 11 | 0.32 | 0.45 | 0.35 | 0.41 | 0.54 | [5 empty] | 11 | 625 | 4366 | 749 | 200 | 409 | 4
12 | 0-10: 0.17; 10-20: 0.22; 20-30: 0.19; 30-40: 0.36; 40-50: 0.29 | 12 | 0.34 | 0.45 | 0.43 | 0.63 | 0.52 | [5 empty] | 12 | 368 | 3621 | 2132 | 650 | 627 | 23
13 | 0.2 | 0.24 | 0.23 | 0.53 | 0.39 | 0.15 |  |  |  |  | 13 | 0.39 | 0.5 | 0.46 | 0.85 | 0.66 | 0.41 |  |  |  |  | 13 | 297 | 2107 | 2331 | 1299 | 1081 | 40
14 | 0.21 | 0.32 | 0.28 | 0.71 | 0.48 | 0.32 |  |  |  |  | 14 | 0.38 | 0.6 | 0.55 | 1.04 | 0.79 | 0.69 |  |  |  |  | 14 | 110 | 1059 | 2273 | 1297 | 1401 | 113
15 | 0.15 | 0.32 | 0.35 | 0.79 | 0.59 | 0.35 |  |  |  |  | 15 | 0.27 | 0.63 | 0.67 | 1.15 | 0.89 | 0.7 |  |  |  |  | 15 | 117 | 583 | 1576 | 1382 | 1354 | 227
16 | 10-20: 0.23; 20-30: 0.31; 30-40: 0.82; 40-50: 0.84; 50-60: 0.44 | 16 |  | 0.54 | 0.63 | 1.18 | 1.22 | 0.73 |  |  |  |  | 16 | 20 | 328 | 893 | 1113 | 1094 | 220
17 | 10-20: 0.63; 20-30: 0.36; 30-40: 0.88; 40-50: 0.82; 50-60: 0.59 | 17 |  | 0.93 | 0.77 | 1.27 | 1.24 | 0.95 |  |  |  |  | 17 | 7 | 157 | 521 | 851 | 776 | 158 | 2
18 | 10-20: 1; 20-30: 0.45; 30-40: 0.95; 40-50: 0.87; 50-60: 0.62 | 18 |  | 1.22 | 0.81 | 1.38 | 1.21 | 0.83 |  |  |  |  | 18 | 4 | 72 | 354 | 437 | 469 | 131 | 2
19 | 20-30: 0.39; 30-40: 1.04; 40-50: 0.82; 50-60: 0.65 | 19 |  |  | 0.88 | 1.53 | 1.28 | 0.9 |  |  |  |  | 19 | 3 | 23 | 132 | 191 | 309 | 75 | 13
20 | 20-30: 0.46; 30-40: 1.11; 40-50: 0.75; 50-60: 0.78 | 20 |  |  | 1.28 | 1.58 | 1.23 | 0.98 |  |  |  |  | 20 | 7 | 13 | 47 | 78 | 116 | 70 | 6
21 | 30-40: 1.43; 40-50: 1.05; 50-60: 0.69 | 21 |  |  |  | 1.69 | 1.44 | 0.95 |  |  |  |  | 21 | 2 | 10 | 25 | 62 | 110 | 62 | 10 | 1
22 | 20-30: 0.6; 40-50: 1.02; 50-60: 1.27 | 22 |  |  | 1.08 |  | 2.12 | 1.72 |  |  |  |  | 22 | 1 | 20 | 32 | 23 | 63 | 44 | 21 | 1
23 | 40-50: 1.26; 50-60: 0.61; 60-70: 0.57 | 23 |  |  |  |  | 2.08 | 1.14 | 0.77 |  |  |  | 23 | 16 | 8 | 16 | 19 | 46 | 50 | 53 | 2
24 | 40-50: 1.88; 50-60: 0.92; 60-70: 0.44 | 24 |  |  |  |  | 2.7 | 1.56 | 0.89 |  |  |  | 24 | 20 |  | 12 | 12 | 41 | 50 | 43 | 6
25 | 50-60: 1.41; 60-70: 0.93 | 25 | [5 empty] | 2.12 | 1.54 |  |  |  | 25 | 8 |  | 23 | 10 | 22 | 44 | 41 | 23
26 | 50-60: 1.1; 60-70: 0.86 | 26 | [5 empty] | 1.81 | 1.17 |  |  |  | 26 | 4 |  |  | 2 | 15 | 38 | 53 | 23
27 | 50-60: 1.33; 60-70: 0.44 | 27 | [5 empty] | 2.04 | 1.12 |  |  |  | 27 | 11 | 1 |  | 4 | 10 | 33 | 44 | 11
28 | 60-70: 0.67 | 28 | [6 empty] | 1.81 |  |  |  | 28 | 6 | 4 | 4 |  | 4 | 20 | 37 | 10
29 | 60-70: 0.88 | 29 | [6 empty] | 1.61 |  |  |  | 29 | 4 | 2 | 4 |  | 1 | 13 | 43 | 21
30 | [10 empty] | 30 | [10 empty] | 30 | 3 | 1 |  | 1 |  | 6 | 25 | 9
31 | [10 empty] | 31 | [10 empty] | 31 |  |  |  | 1 |  | 2 | 9
32 | [10 empty] | 32 | [10 empty] | 32 |  |  |  |  | 1 | 1 | 4
33 | [10 empty] | 33 | [10 empty] | 33 | [7 empty] | 1
34 | [10 empty] | 34 | [10 empty] | 34
35 | [10 empty] | 35 | [10 empty] | 35
36 | [10 empty] | 36 | [10 empty] | 36
37 | [10 empty] | 37 | [10 empty] | 37
38 | [10 empty] | 38 | [10 empty] | 38
39 | [10 empty] | 39 | [10 empty] | 39 |  |  |  | 1
40 | [10 empty] | 40 | [10 empty] | 40
41 | [10 empty] | 41 | [10 empty] | 41
TWA 120–135° off wind
p75 — km/h per second | [10 empty] | p90 — km/h per second | [10 empty] | samples
TWS | 0-10 | 10-20 | 20-30 | 30-40 | 40-50 | 50-60 | 60-70 | 70-80 | 80-90 | 90-100 | TWS | 0-10 | 10-20 | 20-30 | 30-40 | 40-50 | 50-60 | 60-70 | 70-80 | 80-90 | 90-100 | TWS | 0-10 | 10-20 | 20-30 | 30-40 | 40-50 | 50-60 | 60-70 | 70-80 | 80-90 | 90-100
0 | [10 empty] | 0 | [10 empty] | 0
1 | [10 empty] | 1 | [10 empty] | 1
2 | [10 empty] | 2 | [10 empty] | 2 | 2
3 | [10 empty] | 3 | [10 empty] | 3 | 5
4 | 0-10: 0.13 | 4 | 0.26 | [9 empty] | 4 | 35 | 23
5 | 0-10: 0.15; 10-20: -0.02 | 5 | 0.29 | 0.08 | [8 empty] | 5 | 62 | 30
6 | 0-10: 0.19; 10-20: 0.16 | 6 | 0.36 | 0.34 | [8 empty] | 6 | 165 | 108 |  |  | 2
7 | 0-10: 0.14; 10-20: 0.16 | 7 | 0.31 | 0.34 | [8 empty] | 7 | 449 | 302 | 6 |  | 17 | 3
8 | 0-10: 0.16; 10-20: 0.18; 40-50: 0.28 | 8 | 0.3 | 0.38 |  |  | 0.39 | [5 empty] | 8 | 899 | 1117 | 13 | 10 | 52 | 3
9 | 0-10: 0.14; 10-20: 0.16; 40-50: 0.12 | 9 | 0.29 | 0.34 |  |  | 0.35 | [5 empty] | 9 | 1303 | 3037 | 27 | 19 | 143 | 13
10 | 0-10: 0.16; 10-20: 0.15; 20-30: -0.04; 30-40: -0.2; 40-50: 0.16 | 10 | 0.34 | 0.35 | 0.15 | 0.1 | 0.42 | [5 empty] | 10 | 1326 | 5073 | 49 | 64 | 238 | 6
11 | 0-10: 0.16; 10-20: 0.14; 20-30: 0.13; 30-40: 0.05; 40-50: 0.22 | 11 | 0.33 | 0.35 | 0.53 | 0.39 | 0.5 | [5 empty] | 11 | 1108 | 5907 | 293 | 188 | 479 | 12
12 | 0.13 | 0.14 | 0.17 | 0.19 | 0.19 | 0.16 |  |  |  |  | 12 | 0.3 | 0.35 | 0.44 | 0.6 | 0.44 | 0.47 |  |  |  |  | 12 | 1041 | 4780 | 645 | 458 | 987 | 66
13 | 0.18 | 0.15 | 0.08 | 0.34 | 0.22 | 0.15 |  |  |  |  | 13 | 0.4 | 0.42 | 0.3 | 0.69 | 0.48 | 0.5 |  |  |  |  | 13 | 500 | 3152 | 1006 | 838 | 1809 | 102
14 | 0.16 | 0.22 | 0.19 | 0.51 | 0.28 | 0.22 |  |  |  |  | 14 | 0.33 | 0.5 | 0.48 | 0.88 | 0.58 | 0.49 |  |  |  |  | 14 | 305 | 1629 | 1107 | 958 | 2432 | 307
15 | 0.25 | 0.17 | 0.18 | 0.63 | 0.4 | 0.23 |  |  |  |  | 15 | 0.41 | 0.45 | 0.48 | 1 | 0.74 | 0.53 |  |  |  |  | 15 | 161 | 1038 | 802 | 877 | 2517 | 467
16 | 0.16 | 0.21 | 0.23 | 0.65 | 0.51 | 0.33 |  |  |  |  | 16 | 0.49 | 0.42 | 0.6 | 1.03 | 0.85 | 0.61 |  |  |  |  | 16 | 72 | 505 | 519 | 731 | 1846 | 478 | 1
17 | 10-20: 0.43; 20-30: 0.33; 30-40: 0.72; 40-50: 0.56; 50-60: 0.35 | 17 |  | 0.68 | 0.6 | 1.11 | 0.94 | 0.69 |  |  |  |  | 17 | 22 | 174 | 317 | 450 | 1158 | 338 | 3 | 1
18 | 10-20: 0.39; 20-30: 0.24; 30-40: 0.88; 40-50: 0.57; 50-60: 0.48 | 18 |  | 0.73 | 0.46 | 1.34 | 1.04 | 0.8 |  |  |  |  | 18 | 11 | 99 | 125 | 198 | 638 | 146 | 6 | 2
19 | 10-20: 0.3; 20-30: 0.24; 30-40: 0.91; 40-50: 0.74; 50-60: 0.51 | 19 |  | 0.64 | 0.52 | 1.15 | 1.21 | 0.81 |  |  |  |  | 19 | 13 | 50 | 120 | 119 | 389 | 198 | 22 | 2
20 | 20-30: 0.39; 30-40: 0.75; 40-50: 0.89; 50-60: 0.53 | 20 |  |  | 1.07 | 1.46 | 1.33 | 1 |  |  |  |  | 20 | 22 | 19 | 60 | 53 | 233 | 159 | 21 | 4
21 | 0.24 |  | 0.06 | 0.86 | 1.11 | 0.76 | 0.23 |  |  |  | 21 | 0.76 |  | 0.48 | 1.34 | 1.53 | 1.23 | 0.53 |  |  |  | 21 | 58 | 17 | 32 | 35 | 146 | 167 | 50 | 4
22 | 0-10: 0.14; 10-20: 0.09; 40-50: 1.24; 50-60: 1.17; 60-70: 0.7 | 22 | 0.22 | 0.82 |  |  | 1.77 | 1.59 | 1.19 |  |  |  | 22 | 37 | 32 | 15 | 10 | 98 | 166 | 59 | 10
23 | 0-10: 0.23; 20-30: 1.09; 40-50: 1.46; 50-60: 1.22; 60-70: 0.59 | 23 | 0.48 |  | 2.02 |  | 2.07 | 1.75 | 1.18 |  |  |  | 23 | 105 | 29 | 32 | 12 | 51 | 98 | 84 | 11
24 | 0-10: 0.27; 20-30: 0.31; 40-50: 1.7; 50-60: 1.3; 60-70: 0.69 | 24 | 0.38 |  | 0.93 |  | 2.09 | 1.88 | 1.17 |  |  |  | 24 | 58 | 18 | 32 | 9 | 33 | 101 | 103 | 26
25 | 50-60: 1.35; 60-70: 0.91 | 25 | [5 empty] | 1.65 | 1.2 |  |  |  | 25 | 12 | 6 | 8 | 3 | 19 | 68 | 67 | 20
26 | 50-60: 0.94; 60-70: 0.86 | 26 | [5 empty] | 1.75 | 1.21 |  |  |  | 26 | 28 | 1 | 4 | 2 | 21 | 52 | 63 | 21
27 | 0-10: 0.1; 50-60: 1.64; 60-70: 0.58 | 27 | 0.19 |  |  |  |  | 2.12 | 1.35 |  |  |  | 27 | 146 | 10 | 7 | 1 | 13 | 38 | 58 | 27
28 | 0-10: 0.12 | 28 | 0.21 | [9 empty] | 28 | 89 | 2 | 5 | 2 | 6 | 12 | 28 | 10 | 1
29 | 0-10: 0.07; 60-70: 0.46 | 29 | 0.11 | [5 empty] | 0.96 |  |  |  | 29 | 53 | 2 | 3 | 3 | 3 | 12 | 34 | 7 | 1
30 | [10 empty] | 30 | [10 empty] | 30 | 18 |  | 6 | 5 | 3 | 11 | 22 | 6
31 | [10 empty] | 31 | [10 empty] | 31 |  |  |  | 3 | 2 | 2 | 2 | 5
32 | [10 empty] | 32 | [10 empty] | 32 |  |  |  |  | 1 | 1 | 2 | 3
33 | [10 empty] | 33 | [10 empty] | 33 | [5 empty] | 2 | 3 | 3
34 | [10 empty] | 34 | [10 empty] | 34 | [6 empty] | 2
35 | [10 empty] | 35 | [10 empty] | 35
36 | [10 empty] | 36 | [10 empty] | 36
37 | [10 empty] | 37 | [10 empty] | 37
38 | [10 empty] | 38 | [10 empty] | 38
39 | [10 empty] | 39 | [10 empty] | 39
40 | [10 empty] | 40 | [10 empty] | 40
41 | [10 empty] | 41 | [10 empty] | 41
TWA 135–150° off wind
p75 — km/h per second | [10 empty] | p90 — km/h per second | [10 empty] | samples
TWS | 0-10 | 10-20 | 20-30 | 30-40 | 40-50 | 50-60 | 60-70 | 70-80 | 80-90 | 90-100 | TWS | 0-10 | 10-20 | 20-30 | 30-40 | 40-50 | 50-60 | 60-70 | 70-80 | 80-90 | 90-100 | TWS | 0-10 | 10-20 | 20-30 | 30-40 | 40-50 | 50-60 | 60-70 | 70-80 | 80-90 | 90-100
0 | [10 empty] | 0 | [10 empty] | 0
1 | [10 empty] | 1 | [10 empty] | 1 | 3
2 | [10 empty] | 2 | [10 empty] | 2 | 2
3 | [10 empty] | 3 | [10 empty] | 3 | 3 | 1
4 | 0-10: 0.18 | 4 | 0.28 | [9 empty] | 4 | 39 | 12
5 | 0-10: 0.09; 10-20: 0.08 | 5 | 0.23 | 0.26 | [8 empty] | 5 | 127 | 38
6 | 0-10: 0.1; 10-20: 0.08 | 6 | 0.27 | 0.17 | [8 empty] | 6 | 278 | 75 | 6 | 1 | 13 | 1
7 | 0-10: 0.09; 10-20: 0.26 | 7 | 0.26 | 0.39 | [8 empty] | 7 | 582 | 143 |  | 6 | 26
8 | 0-10: 0.14; 10-20: 0.26; 40-50: 0.16 | 8 | 0.3 | 0.48 |  |  | 0.32 | [5 empty] | 8 | 1075 | 287 | 2 | 6 | 124 | 3
9 | 0-10: 0.1; 10-20: 0.23; 40-50: 0.14 | 9 | 0.25 | 0.44 |  |  | 0.37 | [5 empty] | 9 | 1415 | 577 | 13 | 2 | 141 | 1
10 | 0-10: 0.09; 10-20: 0.11; 20-30: 0.13; 40-50: 0.21 | 10 | 0.24 | 0.32 | 0.31 |  | 0.41 | [5 empty] | 10 | 1949 | 1200 | 44 | 8 | 91 | 15
11 | 0-10: 0.1; 10-20: 0.1; 20-30: -0.16; 40-50: 0.25 | 11 | 0.25 | 0.32 | 0.28 |  | 0.53 | [5 empty] | 11 | 1924 | 1696 | 54 | 29 | 78 | 8
12 | 0-10: 0.14; 10-20: 0.09; 20-30: 0.21; 30-40: 0.04; 40-50: 0.18 | 12 | 0.3 | 0.29 | 0.52 | 0.3 | 0.53 | [5 empty] | 12 | 1417 | 2027 | 163 | 100 | 255 | 10
13 | 0.14 | 0.13 | 0.12 | 0.23 | 0.11 | 0.2 |  |  |  |  | 13 | 0.3 | 0.37 | 0.38 | 0.56 | 0.37 | 0.3 |  |  |  |  | 13 | 1237 | 1839 | 203 | 136 | 582 | 31
14 | 0.16 | 0.18 | 0.23 | 0.2 | 0.13 | 0.11 |  |  |  |  | 14 | 0.34 | 0.46 | 0.49 | 0.55 | 0.35 | 0.63 |  |  |  |  | 14 | 715 | 1710 | 319 | 189 | 924 | 154
15 | 0.16 | 0.14 | 0.22 | 0.34 | 0.2 | 0.14 |  |  |  |  | 15 | 0.35 | 0.44 | 0.53 | 0.72 | 0.47 | 0.44 |  |  |  |  | 15 | 489 | 1604 | 277 | 185 | 948 | 254 |  | 1
16 | 0.2 | 0.22 | 0.2 | 0.22 | 0.26 | 0.08 |  |  |  |  | 16 | 0.37 | 0.43 | 0.48 | 0.59 | 0.56 | 0.4 |  |  |  |  | 16 | 270 | 1541 | 470 | 141 | 903 | 295 | 2 | 2
17 | 0.13 | 0.17 | 0.16 | 0.37 | 0.31 | 0.32 |  |  |  |  | 17 | 0.25 | 0.36 | 0.39 | 0.99 | 0.72 | 0.61 |  |  |  |  | 17 | 65 | 944 | 485 | 82 | 574 | 203 | 13 | 3
18 | 0.12 | 0.21 | 0.23 | 0.06 | 0.4 | 0.24 | 0.02 |  |  |  | 18 | 0.25 | 0.42 | 0.48 | 1 | 0.82 | 0.58 | 0.34 |  |  |  | 18 | 71 | 472 | 207 | 61 | 343 | 292 | 47 | 1
19 | 0.09 | 0.09 | -0.06 | 0.82 | 0.91 | 0.34 | 0.02 |  |  |  | 19 | 0.22 | 0.35 | 0.25 | 1.41 | 1.31 | 0.75 | 0.3 |  |  |  | 19 | 42 | 284 | 78 | 62 | 250 | 310 | 44 | 1
20 | 0.13 | 0.21 | 0.04 | 0.56 | 0.86 | 0.43 | 0.14 |  |  |  | 20 | 0.33 | 0.45 | 0.2 | 1.5 | 1.48 | 1 | 0.57 |  |  |  | 20 | 57 | 177 | 53 | 35 | 231 | 343 | 99 | 6
21 | 0.1 | 0.25 | 0.09 |  | 1.14 | 0.5 | 0.07 |  |  |  | 21 | 0.18 | 0.47 | 0.59 |  | 1.8 | 1.16 | 0.47 |  |  |  | 21 | 32 | 143 | 33 | 18 | 158 | 449 | 202 | 6
22 | 10-20: 0.2; 40-50: 1.36; 50-60: 0.74; 60-70: 0.3 | 22 |  | 0.42 |  |  | 1.88 | 1.35 | 0.58 |  |  |  | 22 | 13 | 141 | 10 | 8 | 117 | 384 | 265 | 22
23 |  | 0.28 | 0.25 |  | 1.14 | 0.87 | 0.32 | 0.09 |  |  | 23 |  | 0.55 | 0.59 |  | 1.86 | 1.53 | 0.66 | 0.72 |  |  | 23 | 22 | 66 | 35 | 12 | 104 | 410 | 291 | 32
24 |  | 0.05 | -0.02 |  | 1.27 | 1 | 0.43 | 0.05 |  |  | 24 |  | 0.17 | 0.1 |  | 1.95 | 1.71 | 0.77 | 0.3 |  |  | 24 | 19 | 93 | 44 | 12 | 78 | 311 | 311 | 39
25 | 10-20: 0.02; 40-50: 1.52; 50-60: 0.77; 60-70: 0.37 | 25 |  | 0.36 |  |  | 1.75 | 1.38 | 0.82 |  |  |  | 25 | 24 | 35 | 19 | 10 | 75 | 253 | 328 | 22
26 | 0.08 |  | 0.15 |  | 1.38 | 1.04 | 0.49 | 0.03 |  |  | 26 | 0.15 |  | 0.4 |  | 2.2 | 1.79 | 0.96 | 0.42 |  |  | 26 | 37 | 27 | 42 | 6 | 51 | 188 | 351 | 42
27 | 0-10: 0.11; 40-50: 1.18; 50-60: 1.42; 60-70: 0.6; 70-80: 0.14 | 27 | 0.16 |  |  |  | 2.05 | 1.93 | 1.07 | 0.56 |  |  | 27 | 59 | 11 | 23 | 12 | 49 | 229 | 289 | 48 | 1
28 | 40-50: 1.69; 50-60: 1.44; 60-70: 0.77; 70-80: -0.6 | 28 |  |  |  |  | 1.87 | 2.06 | 1.18 | -0.23 |  |  | 28 | 7 | 2 | 26 | 13 | 51 | 206 | 213 | 36
29 | 20-30: 0.23; 50-60: 1.18; 60-70: 0.61 | 29 |  |  | 0.66 |  |  | 1.99 | 1.16 |  |  |  | 29 | 7 |  | 31 | 5 | 22 | 106 | 152 | 27
30 | 50-60: 1.53; 60-70: 0.63 | 30 | [5 empty] | 2.09 | 1.16 |  |  |  | 30 |  |  | 16 |  | 1 | 57 | 73 | 28
31 | 60-70: 0.87 | 31 | [6 empty] | 1.65 |  |  |  | 31 |  |  | 7 | 5 | 3 | 14 | 49 | 29
32 | [10 empty] | 32 | [10 empty] | 32 |  |  | 9 |  | 4 | 13 | 27 | 25
33 | 70-80: 0.59 | 33 | [7 empty] | 1.03 |  |  | 33 |  |  | 3 |  | 2 | 3 | 8 | 30 | 1
34 | [10 empty] | 34 | [10 empty] | 34 |  |  |  | 1 |  | 8 | 3 | 7
35 | [10 empty] | 35 | [10 empty] | 35 |  |  |  | 1 |  | 5 | 3 | 3 | 3
36 | [10 empty] | 36 | [10 empty] | 36 | [5 empty] | 6 |  | 3
37 | [10 empty] | 37 | [10 empty] | 37
38 | [10 empty] | 38 | [10 empty] | 38
39 | [10 empty] | 39 | [10 empty] | 39 | [5 empty] | 2
40 | [10 empty] | 40 | [10 empty] | 40 |  |  |  | 3
41 | [10 empty] | 41 | [10 empty] | 41
TWA 150–165° off wind
p75 — km/h per second | [10 empty] | p90 — km/h per second | [10 empty] | samples
TWS | 0-10 | 10-20 | 20-30 | 30-40 | 40-50 | 50-60 | 60-70 | 70-80 | 80-90 | 90-100 | TWS | 0-10 | 10-20 | 20-30 | 30-40 | 40-50 | 50-60 | 60-70 | 70-80 | 80-90 | 90-100 | TWS | 0-10 | 10-20 | 20-30 | 30-40 | 40-50 | 50-60 | 60-70 | 70-80 | 80-90 | 90-100
0 | [10 empty] | 0 | [10 empty] | 0
1 | [10 empty] | 1 | [10 empty] | 1 | 3
2 | [10 empty] | 2 | [10 empty] | 2 | 3
3 | [10 empty] | 3 | [10 empty] | 3 | 7 | 2
4 | 0-10: 0.16 | 4 | 0.35 | [9 empty] | 4 | 30 | 15
5 | 0-10: 0.04 | 5 | 0.12 | [9 empty] | 5 | 188 | 13 |  |  | 1
6 | 0-10: 0.07; 10-20: 0.04 | 6 | 0.18 | 0.09 | [8 empty] | 6 | 475 | 109 |  | 3 | 23 | 6
7 | 0-10: 0.08; 10-20: 0.07; 40-50: 0.27 | 7 | 0.2 | 0.17 |  |  | 0.41 | [5 empty] | 7 | 760 | 294 |  | 2 | 50
8 | 0-10: 0.07; 10-20: 0.11; 40-50: 0.21 | 8 | 0.2 | 0.28 |  |  | 0.42 | [5 empty] | 8 | 1235 | 202 |  |  | 88 | 4
9 | 0-10: 0.06; 10-20: 0.16; 40-50: 0.22 | 9 | 0.21 | 0.36 |  |  | 0.45 | [5 empty] | 9 | 1423 | 130 | 6 | 1 | 169 | 6
10 | 0-10: 0.08; 10-20: 0.19; 40-50: 0.13 | 10 | 0.22 | 0.5 |  |  | 0.27 | [5 empty] | 10 | 1443 | 248 | 18 | 4 | 126 | 2
11 | 0-10: 0.06; 10-20: 0.13; 40-50: 0.05 | 11 | 0.2 | 0.36 |  |  | 0.15 | [5 empty] | 11 | 1329 | 283 | 25 | 10 | 36 | 1
12 | 0-10: 0.09; 10-20: 0.08; 20-30: -0.75; 40-50: 0.2 | 12 | 0.22 | 0.29 | -0.37 |  | 0.33 | [5 empty] | 12 | 1473 | 320 | 31 | 12 | 53 | 2
13 | 0-10: 0.1; 10-20: 0.08; 20-30: -0.27 | 13 | 0.25 | 0.31 | 0.32 | [7 empty] | 13 | 972 | 490 | 44 | 24 | 15 | 3
14 | 0-10: 0.09; 10-20: 0.1; 20-30: 0.07 | 14 | 0.25 | 0.34 | 0.37 | [7 empty] | 14 | 818 | 517 | 91 | 12 | 5 | 11 | 2
15 | 0-10: 0.12; 10-20: 0.2; 20-30: 0.07; 40-50: 0.23; 50-60: 0.35 | 15 | 0.28 | 0.54 | 0.3 |  | 0.46 | 1.11 |  |  |  |  | 15 | 1067 | 713 | 101 | 27 | 52 | 38 | 6
16 | 0-10: 0.12; 10-20: 0.25; 20-30: 0.29; 40-50: 0.07 | 16 | 0.3 | 0.55 | 0.56 |  | 0.48 | [5 empty] | 16 | 403 | 1047 | 123 | 26 | 49 | 19 | 4 | 2
17 | 0-10: 0.15; 10-20: 0.17; 20-30: 0.12; 40-50: 0.18; 50-60: 0.28 | 17 | 0.26 | 0.44 | 0.36 |  | 0.63 | 0.41 |  |  |  |  | 17 | 112 | 649 | 63 | 11 | 84 | 53 | 6 | 3
18 | 0-10: 0.08; 10-20: 0.16; 40-50: 0.21; 50-60: 0.3 | 18 | 0.21 | 0.32 |  |  | 0.49 | 0.5 |  |  |  |  | 18 | 115 | 279 | 17 | 23 | 63 | 101 | 5
19 | 0-10: 0.15; 10-20: 0.15; 40-50: 0.12; 50-60: 0.08 | 19 | 0.29 | 0.24 |  |  | 0.4 | 0.48 |  |  |  |  | 19 | 171 | 52 | 8 | 24 | 66 | 101 | 9
20 | 0-10: 0.13; 10-20: 0.15; 40-50: 0.33; 50-60: 0.05 | 20 | 0.24 | 0.35 |  |  | 1.01 | 0.38 |  |  |  |  | 20 | 163 | 75 | 2 | 14 | 48 | 140 | 26 | 2
21 | 0-10: 0.12; 10-20: 0.1; 40-50: 0.91; 50-60: 0.11; 60-70: -0.45 | 21 | 0.23 | 0.25 |  |  | 1.13 | 0.53 | 0.09 |  |  |  | 21 | 138 | 204 | 8 | 7 | 46 | 148 | 53 | 2
22 | 0-10: 0.1; 10-20: 0.15; 40-50: 0.93; 50-60: 0.21; 60-70: -0.38 | 22 | 0.27 | 0.29 |  |  | 1.28 | 0.88 | 0.16 |  |  |  | 22 | 79 | 145 | 1 | 9 | 65 | 167 | 67
23 | 0-10: 0.13; 10-20: 0.1; 40-50: 0.48; 50-60: 0.21; 60-70: 0.15 | 23 | 0.19 | 0.31 |  |  | 1.02 | 0.66 | 0.4 |  |  |  | 23 | 93 | 105 | 3 | 13 | 60 | 325 | 104 | 3
24 | 0-10: 0.11; 10-20: 0.07; 40-50: 0.56; 50-60: 0.13; 60-70: -0.02 | 24 | 0.21 | 0.23 |  |  | 1.25 | 0.67 | 0.4 |  |  |  | 24 | 65 | 118 | 6 | 18 | 53 | 247 | 284 | 3
25 | 0-10: 0.12; 10-20: 0.1; 40-50: 0.29; 50-60: 0.25; 60-70: -0.05 | 25 | 0.18 | 0.27 |  |  | 0.66 | 0.85 | 0.32 |  |  |  | 25 | 38 | 102 | 3 | 13 | 67 | 270 | 244 | 6
26 | 10-20: -0.01; 40-50: 0.79; 50-60: 0.15; 60-70: 0.1 | 26 |  | 0.21 |  |  | 1.05 | 0.8 | 0.52 |  |  |  | 26 |  | 49 | 2 | 16 | 35 | 203 | 225 | 11
27 | 10-20: 0.06; 40-50: 1.08; 50-60: 0.69; 60-70: 0.19 | 27 |  | 0.23 |  |  | 1.3 | 1.28 | 0.73 |  |  |  | 27 |  | 95 | 15 | 12 | 43 | 145 | 252 | 10
28 | 40-50: 0.39; 50-60: 0.8; 60-70: 0.13 | 28 |  |  |  |  | 1.36 | 1.55 | 0.74 |  |  |  | 28 |  | 23 | 5 | 5 | 51 | 106 | 146 | 17
29 | 50-60: 0.55; 60-70: -0.06 | 29 | [5 empty] | 1.46 | 0.56 |  |  |  | 29 |  | 13 | 14 |  | 13 | 60 | 114 | 6
30 | 50-60: 1.53; 60-70: -0.34 | 30 | [5 empty] | 2 | 0.08 |  |  |  | 30 |  | 11 | 1 |  | 10 | 38 | 73 | 6
31 | 60-70: 0.56 | 31 | [6 empty] | 1.17 |  |  |  | 31 |  | 6 |  | 2 | 4 | 18 | 53 | 14
32 | 60-70: 0.83 | 32 | [6 empty] | 1.42 |  |  |  | 32 |  | 21 | 13 |  | 1 | 22 | 56 | 13
33 | 60-70: 0.51 | 33 | [6 empty] | 1.22 |  |  |  | 33 |  | 10 | 14 | 2 | 8 | 10 | 36 | 12
34 | [10 empty] | 34 | [10 empty] | 34 | [5 empty] | 2 | 1 | 2
35 | [10 empty] | 35 | [10 empty] | 35
36 | [10 empty] | 36 | [10 empty] | 36 |  |  |  | 3
37 | [10 empty] | 37 | [10 empty] | 37 |  |  | 3 | 6
38 | [10 empty] | 38 | [10 empty] | 38 |  |  | 3 | 1 |  | 1
39 | [10 empty] | 39 | [10 empty] | 39
40 | [10 empty] | 40 | [10 empty] | 40
41 | [10 empty] | 41 | [10 empty] | 41
TWA 165–180° off wind
p75 — km/h per second | [10 empty] | p90 — km/h per second | [10 empty] | samples
TWS | 0-10 | 10-20 | 20-30 | 30-40 | 40-50 | 50-60 | 60-70 | 70-80 | 80-90 | 90-100 | TWS | 0-10 | 10-20 | 20-30 | 30-40 | 40-50 | 50-60 | 60-70 | 70-80 | 80-90 | 90-100 | TWS | 0-10 | 10-20 | 20-30 | 30-40 | 40-50 | 50-60 | 60-70 | 70-80 | 80-90 | 90-100
0 | 0-10: 0.07 | 0 | 0.1 | [9 empty] | 0 | 30 | 1
1 | 0-10: 0.09 | 1 | 0.21 | [9 empty] | 1 | 33
2 | [10 empty] | 2 | [10 empty] | 2 | 19 | 1
3 | [10 empty] | 3 | [10 empty] | 3 | 29 | 7
4 | 0-10: 0.1 | 4 | 0.22 | [9 empty] | 4 | 92 | 7
5 | 0-10: 0.07 | 5 | 0.17 | [9 empty] | 5 | 229 | 11
6 | 0-10: 0.04; 10-20: 0.04 | 6 | 0.12 | 0.1 | [8 empty] | 6 | 678 | 199 |  |  | 26
7 | 0-10: 0.04; 10-20: 0.05; 40-50: 0.27 | 7 | 0.13 | 0.12 |  |  | 0.58 | [5 empty] | 7 | 1115 | 235 | 2 | 4 | 60 | 2
8 | 0-10: 0.05; 10-20: 0.05; 40-50: 0.23 | 8 | 0.15 | 0.1 |  |  | 0.41 | [5 empty] | 8 | 1274 | 362 | 2 | 8 | 74 | 7
9 | 0-10: 0.07; 10-20: 0.1; 40-50: 0.11 | 9 | 0.22 | 0.26 |  |  | 0.23 | [5 empty] | 9 | 1432 | 271 | 1 | 3 | 157 | 25
10 | 0-10: 0.08; 10-20: 0.04; 40-50: 0.13 | 10 | 0.23 | 0.24 |  |  | 0.25 | [5 empty] | 10 | 1307 | 140 | 14 |  | 105 | 12
11 | 0-10: 0.08; 10-20: 0.07 | 11 | 0.2 | 0.26 | [8 empty] | 11 | 1009 | 211 | 20 | 2 | 19
12 | 0-10: 0.09; 10-20: 0.12 | 12 | 0.24 | 0.33 | [8 empty] | 12 | 933 | 154 | 26 | 4
13 | 0-10: 0.08; 10-20: 0.14; 20-30: -0.51 | 13 | 0.21 | 0.3 | -0.1 | [7 empty] | 13 | 760 | 190 | 32 | 1 | 3
14 | 0-10: 0.1; 10-20: 0.12 | 14 | 0.24 | 0.3 | [8 empty] | 14 | 744 | 119 | 27 | 18 | 1
15 | 0-10: 0.07; 10-20: 0.03 | 15 | 0.25 | 0.33 | [8 empty] | 15 | 606 | 97 | 11 | 11 | 1 |  | 1
16 | 0-10: 0.09; 10-20: 0.26 | 16 | 0.25 | 0.46 | [8 empty] | 16 | 323 | 59 | 2 | 3 |  |  | 1
17 | 0-10: 0.08; 10-20: 0.05 | 17 | 0.26 | 0.17 | [8 empty] | 17 | 111 | 30 | 2 | 8 | 6
18 | 0-10: 0.19; 10-20: 0 | 18 | 0.32 | 0.11 | [8 empty] | 18 | 62 | 36 | 5 | 2 | 9 |  | 2
19 | 0-10: 0.02; 10-20: -0.01 | 19 | 0.15 | 0.18 | [8 empty] | 19 | 46 | 51 | 7 | 4 | 4 | 2 | 6
20 | 0-10: 0.1; 10-20: 0.07 | 20 | 0.28 | 0.17 | [8 empty] | 20 | 33 | 42 | 2 | 2 | 1 | 4 | 1
21 | 0-10: 0.04; 10-20: 0.06 | 21 | 0.25 | 0.24 | [8 empty] | 21 | 59 | 76 | 7 | 7 | 12 | 4 | 3
22 | 0-10: 0.1; 10-20: 0.07 | 22 | 0.22 | 0.19 | [8 empty] | 22 | 46 | 39 | 1 | 11 | 10 | 2
23 | 0-10: 0.02; 10-20: 0.2 | 23 | 0.1 | 0.57 | [8 empty] | 23 | 42 | 46 | 2 | 10 | 18 | 3
24 | 0-10: 0.07; 10-20: 0.14 | 24 | 0.12 | 0.45 | [8 empty] | 24 | 74 | 58 | 7 | 6 | 9 | 1 | 3
25 | 10-20: 0 | 25 |  | 0.1 | [8 empty] | 25 | 22 | 46 | 3 | 3 | 10 | 7
26 | 10-20: 0.07 | 26 |  | 0.18 | [8 empty] | 26 | 3 | 73 |  | 2 | 6 | 1
27 | 10-20: 0.04 | 27 |  | 0.14 | [8 empty] | 27 |  | 95 | 6 | 2 | 4 | 5 | 1
28 | 10-20: 0.11 | 28 |  | 0.3 | [8 empty] | 28 | 2 | 139 | 4 | 3 | 5 | 3 | 2
29 | 10-20: 0.14 | 29 |  | 0.22 | [8 empty] | 29 |  | 39 |  |  | 7 | 4 | 11
30 | [10 empty] | 30 | [10 empty] | 30 |  | 13 | 2 | 5 | 8 |  | 5 | 2
31 | [10 empty] | 31 | [10 empty] | 31 |  | 5 | 4 |  |  | 1 |  | 3
32 | [10 empty] | 32 | [10 empty] | 32 |  | 8 |  | 1 |  | 1 | 4 | 2
33 | [10 empty] | 33 | [10 empty] | 33 |  | 13 | [5 empty] | 1
34 | [10 empty] | 34 | [10 empty] | 34 |  | 17 | 11 |  | 1 | 1
35 | [10 empty] | 35 | [10 empty] | 35 |  |  | 3 |  | 2
36 | [10 empty] | 36 | [10 empty] | 36 |  |  | 1
37 | [10 empty] | 37 | [10 empty] | 37
38 | [10 empty] | 38 | [10 empty] | 38
39 | [10 empty] | 39 | [10 empty] | 39 |  |  |  |  | 1
40 | [10 empty] | 40 | [10 empty] | 40
41 | [10 empty] | 41 | [10 empty] | 41 |  |  |  |  | 1

## m16
polar m16 — POLAR_SELECTION 16
703,510 straight-line samples · typical TWS 8–21 km/h · blank = under 30 samples
TWA 0–15° off wind
p75 — km/h per second | [10 empty] | p90 — km/h per second | [10 empty] | samples
TWS | 0-10 | 10-20 | 20-30 | 30-40 | 40-50 | 50-60 | 60-70 | 70-80 | 80-90 | 90-100 | TWS | 0-10 | 10-20 | 20-30 | 30-40 | 40-50 | 50-60 | 60-70 | 70-80 | 80-90 | 90-100 | TWS | 0-10 | 10-20 | 20-30 | 30-40 | 40-50 | 50-60 | 60-70 | 70-80 | 80-90 | 90-100
0 | [10 empty] | 0 | [10 empty] | 0
1 | [10 empty] | 1 | [10 empty] | 1 | 2
2 | [10 empty] | 2 | [10 empty] | 2 | 13
3 | 0-10: 0.04 | 3 | 0.07 | [9 empty] | 3 | 34 | 11
4 | 0-10: 0.03 | 4 | 0.09 | [9 empty] | 4 | 123 | 11
5 | 0-10: 0.05 | 5 | 0.11 | [9 empty] | 5 | 379 | 15
6 | 0-10: 0.03 | 6 | 0.09 | [9 empty] | 6 | 1310 | 1
7 | 0-10: 0.04 | 7 | 0.11 | [9 empty] | 7 | 2391 | 10 |  |  | 2
8 | 0-10: 0.05 | 8 | 0.12 | [9 empty] | 8 | 3380 | 21 |  |  | 2 | 1
9 | 0-10: 0.04; 10-20: 0.28 | 9 | 0.12 | 0.56 | [8 empty] | 9 | 4483 | 91 |  |  |  | 4
10 | 0-10: 0.06; 10-20: 0.6 | 10 | 0.16 | 0.82 | [8 empty] | 10 | 5024 | 39 |  |  |  | 5
11 | 0-10: 0.08; 10-20: 0.36 | 11 | 0.2 | 0.71 | [8 empty] | 11 | 6038 | 54 |  |  | 5 | 2
12 | 0-10: 0.08; 10-20: 0.16 | 12 | 0.21 | 0.54 | [8 empty] | 12 | 7421 | 142 | 3 | 2 | 2 | 11
13 | 0-10: 0.09; 10-20: 0.2; 50-60: 0.15 | 13 | 0.23 | 0.39 |  |  |  | 0.3 |  |  |  |  | 13 | 8032 | 170 | 8 | 8 | 19 | 31
14 | 0-10: 0.1; 10-20: 0.18; 40-50: 0.22 | 14 | 0.25 | 0.43 |  |  | 0.37 | [5 empty] | 14 | 9336 | 276 | 6 | 26 | 51 | 20
15 | 0-10: 0.1; 10-20: 0.07; 30-40: 0.53; 40-50: 0.26 | 15 | 0.27 | 0.21 |  | 1.23 | 0.43 | [5 empty] | 15 | 11128 | 243 | 20 | 35 | 197 | 18
16 | 0-10: 0.12; 10-20: 0.08; 20-30: -1.76; 30-40: 0.04; 40-50: 0.15 | 16 | 0.29 | 0.31 | -1.46 | 0.34 | 0.36 | [5 empty] | 16 | 12247 | 269 | 66 | 37 | 260 | 8
17 | 0-10: 0.12; 10-20: -0.12; 20-30: -1.8; 30-40: -0.11; 40-50: 0.13 | 17 | 0.27 | 0.16 | -1.48 | 0.09 | 0.36 | [5 empty] | 17 | 13891 | 272 | 63 | 31 | 206 | 15
18 | 0-10: 0.11; 10-20: -0.07; 20-30: -1.64; 30-40: 0; 40-50: 0.18 | 18 | 0.26 | 0.08 | -1.46 | 0.32 | 0.4 | [5 empty] | 18 | 12857 | 259 | 41 | 31 | 197 | 14
19 | 0-10: 0.11; 10-20: -0.37; 20-30: -1.66; 40-50: 0.27 | 19 | 0.25 | 0.05 | -1.42 |  | 0.49 | [5 empty] | 19 | 10396 | 240 | 54 | 28 | 154 | 7
20 | 0-10: 0.1; 10-20: -0.17; 30-40: -0.04; 40-50: 0.27 | 20 | 0.24 | 0.06 |  | 0.48 | 0.47 | [5 empty] | 20 | 7379 | 117 | 23 | 34 | 226
21 | 0-10: 0.08; 10-20: 0.11; 40-50: 0.17 | 21 | 0.22 | 0.19 |  |  | 0.36 | [5 empty] | 21 | 2895 | 70 | 14 | 27 | 140 | 2
22 | 0-10: 0.09; 10-20: 0.07; 40-50: 0.24 | 22 | 0.22 | 0.15 |  |  | 0.48 | [5 empty] | 22 | 1123 | 86 | 2 | 3 | 136 | 1
23 | 0-10: 0.09; 10-20: 0.07; 40-50: 0.52 | 23 | 0.2 | 0.17 |  |  | 1 | [5 empty] | 23 | 521 | 40 | 9 | 6 | 43 | 11
24 | 0-10: 0.07; 40-50: 0.3 | 24 | 0.16 |  |  |  | 0.47 | [5 empty] | 24 | 237 | 10 |  | 5 | 38 | 1
25 | 0-10: 0.04 | 25 | 0.13 | [9 empty] | 25 | 69 | 4 |  |  | 4
26 | [10 empty] | 26 | [10 empty] | 26 | 25
27 | [10 empty] | 27 | [10 empty] | 27 | 16
28 | [10 empty] | 28 | [10 empty] | 28 | 4
29 | [10 empty] | 29 | [10 empty] | 29 | 2
TWA 15–30° off wind
p75 — km/h per second | [10 empty] | p90 — km/h per second | [10 empty] | samples
TWS | 0-10 | 10-20 | 20-30 | 30-40 | 40-50 | 50-60 | 60-70 | 70-80 | 80-90 | 90-100 | TWS | 0-10 | 10-20 | 20-30 | 30-40 | 40-50 | 50-60 | 60-70 | 70-80 | 80-90 | 90-100 | TWS | 0-10 | 10-20 | 20-30 | 30-40 | 40-50 | 50-60 | 60-70 | 70-80 | 80-90 | 90-100
0 | [10 empty] | 0 | [10 empty] | 0
1 | [10 empty] | 1 | [10 empty] | 1 | 3
2 | [10 empty] | 2 | [10 empty] | 2 | 10 | 2
3 | 0-10: 0.02 | 3 | 0.07 | [9 empty] | 3 | 56 | 3
4 | 0-10: 0.05 | 4 | 0.1 | [9 empty] | 4 | 206 | 13
5 | 0-10: 0.07 | 5 | 0.13 | [9 empty] | 5 | 522 | 17
6 | 0-10: 0.06 | 6 | 0.13 | [9 empty] | 6 | 800 | 28
7 | 0-10: 0.06; 10-20: 0.25 | 7 | 0.15 | 0.47 | [8 empty] | 7 | 1789 | 36 |  |  | 3 | 2
8 | 0-10: 0.08; 10-20: 0.22 | 8 | 0.19 | 0.32 | [8 empty] | 8 | 2384 | 70 |  |  | 3 | 4
9 | 0-10: 0.08; 10-20: 0.13 | 9 | 0.19 | 0.28 | [8 empty] | 9 | 2582 | 180 |  |  | 4
10 | 0-10: 0.09; 10-20: 0.12 | 10 | 0.23 | 0.31 | [8 empty] | 10 | 2944 | 185 |  |  | 3 | 2
11 | 0-10: 0.11; 10-20: 0.3 | 11 | 0.27 | 0.51 | [8 empty] | 11 | 3694 | 255 |  |  | 8 | 7
12 | 0-10: 0.12; 10-20: 0.27 | 12 | 0.3 | 0.66 | [8 empty] | 12 | 3835 | 245 | 3 | 3 | 15 | 2
13 | 0-10: 0.12; 10-20: 0.24 | 13 | 0.3 | 0.59 | [8 empty] | 13 | 4082 | 273 | 12 | 13 | 24 | 3
14 | 0-10: 0.14; 10-20: 0.22; 40-50: 0.22 | 14 | 0.33 | 0.57 |  |  | 0.46 | [5 empty] | 14 | 4612 | 611 | 24 | 17 | 40 | 2
15 | 0-10: 0.15; 10-20: 0.16; 20-30: -0.99; 30-40: 0.23; 40-50: 0.19 | 15 | 0.37 | 0.5 | -0.3 | 0.46 | 0.59 | [5 empty] | 15 | 5284 | 815 | 45 | 31 | 44 | 9
16 | 0.19 | 0.11 | -1.44 | -1.45 | 0.21 | 0.29 |  |  |  |  | 16 | 0.43 | 0.42 | -0.91 | -0.84 | 0.55 | 0.63 |  |  |  |  | 16 | 6049 | 923 | 74 | 36 | 66 | 30
17 | 0-10: 0.19; 10-20: 0.16; 20-30: -0.69; 30-40: -0.27; 40-50: 0.21 | 17 | 0.41 | 0.51 | 0.07 | 0.33 | 0.38 | [5 empty] | 17 | 6154 | 1026 | 92 | 48 | 140 | 14
18 | 0-10: 0.18; 10-20: 0.2; 20-30: -0.79; 30-40: -0.75; 40-50: 0.2 | 18 | 0.4 | 0.55 | 0.31 | -0.08 | 0.65 | [5 empty] | 18 | 5841 | 970 | 78 | 50 | 154 | 7
19 | 0-10: 0.17; 10-20: 0.13; 20-30: -1; 30-40: -0.76; 40-50: 0.26 | 19 | 0.35 | 0.51 | -0.43 | -0.23 | 0.47 | [5 empty] | 19 | 4831 | 620 | 79 | 53 | 160 | 15
20 | 0.19 | 0.22 | -1.48 | 0.01 | 0.26 | 0.17 |  |  |  |  | 20 | 0.38 | 0.6 | -0.6 | 0.11 | 0.58 | 0.48 |  |  |  |  | 20 | 2320 | 348 | 34 | 46 | 147 | 37
21 | 0-10: 0.16; 10-20: 0.05; 40-50: 0.25 | 21 | 0.35 | 0.3 |  |  | 0.52 | [5 empty] | 21 | 838 | 194 | 24 | 29 | 139 | 15
22 | 0-10: 0.11; 10-20: -0.12; 40-50: 0.27 | 22 | 0.3 | 0.29 |  |  | 0.54 | [5 empty] | 22 | 268 | 94 | 10 | 5 | 157 | 12
23 | 0-10: 0.07; 40-50: 0.26 | 23 | 0.23 |  |  |  | 0.57 | [5 empty] | 23 | 104 | 26 | 3 | 11 | 96 | 12
24 | 0-10: 0.06; 40-50: 0.24; 50-60: 0.23 | 24 | 0.12 |  |  |  | 0.72 | 0.52 |  |  |  |  | 24 | 76 | 4 |  |  | 70 | 40
25 | [10 empty] | 25 | [10 empty] | 25 | 26 |  |  | 1 | 15 | 25
26 | [10 empty] | 26 | [10 empty] | 26 | 2 |  | 4
27 | [10 empty] | 27 | [10 empty] | 27 | 2 |  |  | 2
28 | [10 empty] | 28 | [10 empty] | 28 | 1 |  |  | 1
29 | [10 empty] | 29 | [10 empty] | 29
TWA 30–45° off wind
p75 — km/h per second | [10 empty] | p90 — km/h per second | [10 empty] | samples
TWS | 0-10 | 10-20 | 20-30 | 30-40 | 40-50 | 50-60 | 60-70 | 70-80 | 80-90 | 90-100 | TWS | 0-10 | 10-20 | 20-30 | 30-40 | 40-50 | 50-60 | 60-70 | 70-80 | 80-90 | 90-100 | TWS | 0-10 | 10-20 | 20-30 | 30-40 | 40-50 | 50-60 | 60-70 | 70-80 | 80-90 | 90-100
0 | 0-10: 0.06 | 0 | 0.13 | [9 empty] | 0 | 31
1 | [10 empty] | 1 | [10 empty] | 1 | 25 | 2
2 | 0-10: 0.05 | 2 | 0.08 | [9 empty] | 2 | 36 | 3
3 | 0-10: 0.05 | 3 | 0.13 | [9 empty] | 3 | 113 | 2
4 | 0-10: 0.06 | 4 | 0.14 | [9 empty] | 4 | 220 | 22
5 | 0-10: 0.05; 10-20: 0.11 | 5 | 0.13 | 0.13 | [8 empty] | 5 | 407 | 55
6 | 0-10: 0.06; 10-20: 0.07 | 6 | 0.17 | 0.11 | [8 empty] | 6 | 498 | 169 |  |  | 4
7 | 0-10: 0.1; 10-20: 0.09 | 7 | 0.2 | 0.2 | [8 empty] | 7 | 1097 | 134 |  |  | 3
8 | 0-10: 0.09; 10-20: 0.15 | 8 | 0.25 | 0.37 | [8 empty] | 8 | 1157 | 362 |  |  | 3
9 | 0-10: 0.15; 10-20: 0.15 | 9 | 0.36 | 0.38 | [8 empty] | 9 | 1433 | 463 | 8 |  | 1
10 | 0-10: 0.16; 10-20: 0.31; 20-30: 0.11 | 10 | 0.36 | 0.5 | 0.25 | [7 empty] | 10 | 1966 | 626 | 38 | 1 | 1
11 | 0-10: 0.12; 10-20: 0.23; 40-50: 0.04 | 11 | 0.29 | 0.47 |  |  | 0.26 | [5 empty] | 11 | 1990 | 858 | 11 | 3 | 31 | 2
12 | 0-10: 0.16; 10-20: 0.29; 40-50: 0.3 | 12 | 0.39 | 0.62 |  |  | 0.38 | [5 empty] | 12 | 1651 | 963 | 16 | 8 | 60 | 16
13 | 0-10: 0.19; 10-20: 0.31; 20-30: 0.46; 40-50: 0.25 | 13 | 0.45 | 0.63 | 1.62 |  | 1.6 | [5 empty] | 13 | 1347 | 1143 | 37 | 16 | 31 | 4
14 | 0-10: 0.18; 10-20: 0.4; 20-30: 0.38; 30-40: 0.35; 40-50: 0.23 | 14 | 0.47 | 0.71 | 1.11 | 1.42 | 0.53 | [5 empty] | 14 | 1140 | 1758 | 125 | 30 | 104 | 4
15 | 0-10: 0.19; 10-20: 0.33; 20-30: 0.2; 30-40: -0.16; 40-50: 0.02 | 15 | 0.49 | 0.69 | 0.55 | 0.29 | 0.22 | [5 empty] | 15 | 1010 | 2069 | 249 | 61 | 109 | 10
16 | 0-10: 0.31; 10-20: 0.3; 20-30: 0.19; 30-40: -0.11; 40-50: 0.07 | 16 | 0.71 | 0.66 | 0.54 | 0.16 | 0.3 | [5 empty] | 16 | 1117 | 1925 | 504 | 220 | 299 | 11
17 | 0-10: 0.31; 10-20: 0.38; 20-30: 0.22; 30-40: 0.05; 40-50: 0.14 | 17 | 0.63 | 0.77 | 0.57 | 0.39 | 0.42 | [5 empty] | 17 | 1055 | 2117 | 594 | 351 | 483 | 20
18 | 0-10: 0.33; 10-20: 0.43; 20-30: 0.31; 30-40: 0.01; 40-50: 0.17 | 18 | 0.68 | 0.87 | 0.73 | 0.31 | 0.46 | [5 empty] | 18 | 934 | 2042 | 774 | 425 | 671 | 23
19 | 0-10: 0.26; 10-20: 0.37; 20-30: 0.29; 30-40: 0.24; 40-50: 0.2 | 19 | 0.52 | 0.85 | 0.69 | 0.53 | 0.52 | [5 empty] | 19 | 619 | 1487 | 642 | 420 | 609 | 29
20 | 0.38 | 0.43 | 0.36 | 0.12 | 0.28 | 0.14 |  |  |  |  | 20 | 0.72 | 0.93 | 0.76 | 0.66 | 0.61 | 0.28 |  |  |  |  | 20 | 368 | 651 | 310 | 212 | 422 | 35
21 | 0.18 | 0.25 | 0.33 | 0.24 | 0.27 | 0.4 |  |  |  |  | 21 | 0.5 | 0.65 | 0.77 | 0.6 | 0.6 | 0.62 |  |  |  |  | 21 | 158 | 320 | 110 | 76 | 268 | 33
22 | 0-10: 0.16; 10-20: 0.34; 20-30: 0.37; 30-40: 0.42; 40-50: 0.34 | 22 | 0.29 | 0.76 | 0.71 | 0.91 | 0.75 | [5 empty] | 22 | 43 | 87 | 41 | 56 | 185 | 12
23 | 10-20: -0.2; 40-50: 0.39 | 23 |  | 0.27 |  |  | 0.74 | [5 empty] | 23 | 24 | 30 | 10 | 28 | 108 | 12
24 | 40-50: 0.37 | 24 |  |  |  |  | 0.72 | [5 empty] | 24 | 4 | 19 |  | 5 | 80 | 9
25 | [10 empty] | 25 | [10 empty] | 25 | 3 | 11 |  | 2 | 14
26 | [10 empty] | 26 | [10 empty] | 26 | 5 |  |  |  | 2 | 1
27 | [10 empty] | 27 | [10 empty] | 27 | 1 |  |  |  | 1
28 | [10 empty] | 28 | [10 empty] | 28
29 | [10 empty] | 29 | [10 empty] | 29
TWA 45–60° off wind
p75 — km/h per second | [10 empty] | p90 — km/h per second | [10 empty] | samples
TWS | 0-10 | 10-20 | 20-30 | 30-40 | 40-50 | 50-60 | 60-70 | 70-80 | 80-90 | 90-100 | TWS | 0-10 | 10-20 | 20-30 | 30-40 | 40-50 | 50-60 | 60-70 | 70-80 | 80-90 | 90-100 | TWS | 0-10 | 10-20 | 20-30 | 30-40 | 40-50 | 50-60 | 60-70 | 70-80 | 80-90 | 90-100
0 | [10 empty] | 0 | [10 empty] | 0
1 | [10 empty] | 1 | [10 empty] | 1
2 | [10 empty] | 2 | [10 empty] | 2 | 15
3 | 0-10: 0.02 | 3 | 0.04 | [9 empty] | 3 | 48
4 | 0-10: 0.05 | 4 | 0.19 | [9 empty] | 4 | 78 | 3
5 | 0-10: 0.15; 10-20: 0.09 | 5 | 0.34 | 0.17 | [8 empty] | 5 | 278 | 71
6 | 0-10: 0.12; 10-20: 0.06 | 6 | 0.23 | 0.15 | [8 empty] | 6 | 466 | 254 |  | 1
7 | 0-10: 0.12; 10-20: 0.08 | 7 | 0.25 | 0.3 | [8 empty] | 7 | 668 | 619 |  | 6
8 | 0-10: 0.1; 10-20: 0.13 | 8 | 0.26 | 0.3 | [8 empty] | 8 | 809 | 739 | 11 | 4 | 3
9 | 0-10: 0.13; 10-20: 0.17; 20-30: 0.18 | 9 | 0.38 | 0.33 | 0.28 | [7 empty] | 9 | 740 | 1306 | 53 | 1 | 24
10 | 0-10: 0.19; 10-20: 0.22; 20-30: 0.21; 40-50: 0.1 | 10 | 0.43 | 0.39 | 0.41 |  | 0.21 | [5 empty] | 10 | 816 | 2100 | 225 | 6 | 73
11 | 0-10: 0.2; 10-20: 0.21; 20-30: 0.22; 40-50: 0.12 | 11 | 0.39 | 0.43 | 0.4 |  | 0.34 | [5 empty] | 11 | 793 | 2411 | 215 | 13 | 116 | 5
12 | 0-10: 0.17; 10-20: 0.27; 20-30: 0.24; 40-50: 0.16 | 12 | 0.44 | 0.5 | 0.49 |  | 0.27 | [5 empty] | 12 | 562 | 2553 | 429 | 22 | 246 | 28
13 | 0-10: 0.23; 10-20: 0.31; 20-30: 0.33; 30-40: 0.22; 40-50: 0.29 | 13 | 0.55 | 0.55 | 0.64 | 0.63 | 0.51 | [5 empty] | 13 | 526 | 2999 | 638 | 80 | 142 | 8
14 | 0-10: 0.16; 10-20: 0.36; 20-30: 0.31; 30-40: 0.24; 40-50: 0.23 | 14 | 0.37 | 0.63 | 0.58 | 0.56 | 0.46 | [5 empty] | 14 | 469 | 3499 | 1511 | 166 | 229 | 15
15 | 0-10: 0.17; 10-20: 0.37; 20-30: 0.3; 30-40: 0.26; 40-50: 0.24 | 15 | 0.46 | 0.67 | 0.55 | 0.53 | 0.5 | [5 empty] | 15 | 354 | 3316 | 2661 | 411 | 559 | 8
16 | 0.29 | 0.41 | 0.3 | 0.3 | 0.25 | -0.23 |  |  |  |  | 16 | 0.65 | 0.77 | 0.59 | 0.63 | 0.52 | 0.1 |  |  |  |  | 16 | 279 | 2626 | 2797 | 887 | 1384 | 36
17 | 0.36 | 0.55 | 0.4 | 0.38 | 0.3 | 0.12 |  |  |  |  | 17 | 0.73 | 0.95 | 0.76 | 0.68 | 0.57 | 0.28 |  |  |  |  | 17 | 229 | 1993 | 2829 | 1503 | 2632 | 47
18 | 0.22 | 0.58 | 0.43 | 0.49 | 0.39 | 0.25 |  |  |  |  | 18 | 0.56 | 1 | 0.77 | 0.79 | 0.68 | 0.41 |  |  |  |  | 18 | 234 | 1662 | 3454 | 1994 | 3685 | 150
19 | 0.29 | 0.61 | 0.5 | 0.61 | 0.46 | 0.38 |  |  |  |  | 19 | 0.66 | 1.08 | 0.86 | 0.94 | 0.77 | 0.84 |  |  |  |  | 19 | 148 | 1148 | 2623 | 1845 | 3369 | 168
20 | 0.2 | 0.76 | 0.53 | 0.78 | 0.53 | 0.46 |  |  |  |  | 20 | 0.74 | 1.14 | 0.93 | 1.15 | 0.89 | 0.8 |  |  |  |  | 20 | 102 | 497 | 1428 | 1179 | 2391 | 185
21 | 0.22 | 0.77 | 0.57 | 0.88 | 0.61 | 0.52 |  |  |  |  | 21 | 0.49 | 1.37 | 1.03 | 1.26 | 1.01 | 0.83 |  |  |  |  | 21 | 43 | 227 | 547 | 572 | 1325 | 150
22 | 10-20: 0.71; 20-30: 0.28; 30-40: 0.84; 40-50: 0.68; 50-60: 0.51 | 22 |  | 1.53 | 0.6 | 1.31 | 1.04 | 0.82 |  |  |  |  | 22 | 7 | 73 | 266 | 216 | 608 | 145
23 | 30-40: 1.14; 40-50: 0.83; 50-60: 0.68 | 23 |  |  |  | 1.53 | 1.21 | 0.99 |  |  |  |  | 23 | 9 | 25 | 28 | 64 | 225 | 69
24 | 30-40: 1.29; 40-50: 0.86 | 24 |  |  |  | 1.48 | 1.3 | [5 empty] | 24 |  |  |  | 31 | 94 | 24
25 | 40-50: 1.07 | 25 |  |  |  |  | 1.4 | [5 empty] | 25 |  |  |  | 15 | 40 | 7
26 | [10 empty] | 26 | [10 empty] | 26 |  |  |  | 5 | 18 | 12
27 | [10 empty] | 27 | [10 empty] | 27 |  |  |  |  | 2 | 7
28 | [10 empty] | 28 | [10 empty] | 28 |  |  |  | 1
29 | [10 empty] | 29 | [10 empty] | 29 | [6 empty] | 1
TWA 60–75° off wind
p75 — km/h per second | [10 empty] | p90 — km/h per second | [10 empty] | samples
TWS | 0-10 | 10-20 | 20-30 | 30-40 | 40-50 | 50-60 | 60-70 | 70-80 | 80-90 | 90-100 | TWS | 0-10 | 10-20 | 20-30 | 30-40 | 40-50 | 50-60 | 60-70 | 70-80 | 80-90 | 90-100 | TWS | 0-10 | 10-20 | 20-30 | 30-40 | 40-50 | 50-60 | 60-70 | 70-80 | 80-90 | 90-100
0 | [10 empty] | 0 | [10 empty] | 0
1 | [10 empty] | 1 | [10 empty] | 1 | 2
2 | [10 empty] | 2 | [10 empty] | 2 | 19
3 | 0-10: 0.03 | 3 | 0.13 | [9 empty] | 3 | 56
4 | 0-10: 0.07 | 4 | 0.13 | [9 empty] | 4 | 79 | 4
5 | 0-10: 0.07; 10-20: -0.07 | 5 | 0.16 | 0.04 | [8 empty] | 5 | 289 | 32 | 1
6 | 0-10: 0.1; 10-20: 0.13 | 6 | 0.19 | 0.22 | [8 empty] | 6 | 550 | 203 | 6 | 9 | 3
7 | 0-10: 0.16; 10-20: 0.09 | 7 | 0.29 | 0.2 | [8 empty] | 7 | 530 | 744 | 5 | 17 | 25
8 | 0-10: 0.15; 10-20: 0.16; 20-30: 0.17 | 8 | 0.36 | 0.26 | 0.24 | [7 empty] | 8 | 529 | 1324 | 45 | 14 | 2
9 | 0-10: 0.14; 10-20: 0.17; 20-30: 0.29; 30-40: 0.12 | 9 | 0.32 | 0.32 | 0.45 | 0.41 | [6 empty] | 9 | 503 | 1934 | 118 | 55 | 2
10 | 0-10: 0.16; 10-20: 0.22; 20-30: 0.23; 30-40: 0.27 | 10 | 0.31 | 0.39 | 0.39 | 0.44 | [6 empty] | 10 | 544 | 2117 | 635 | 122 | 28
11 | 0-10: 0.22; 10-20: 0.23; 20-30: 0.28; 30-40: 0.35; 40-50: 0.13 | 11 | 0.41 | 0.41 | 0.47 | 0.67 | 0.25 | [5 empty] | 11 | 448 | 3080 | 1196 | 196 | 35
12 | 0-10: 0.22; 10-20: 0.25; 20-30: 0.28; 30-40: 0.46; 40-50: 0.28 | 12 | 0.37 | 0.46 | 0.46 | 0.65 | 0.44 | [5 empty] | 12 | 444 | 2683 | 1623 | 184 | 74
13 | 0-10: 0.26; 10-20: 0.27; 20-30: 0.31; 30-40: 0.5; 40-50: 0.43 | 13 | 0.48 | 0.5 | 0.54 | 0.89 | 0.66 | [5 empty] | 13 | 341 | 2402 | 1718 | 224 | 105 | 11
14 | 0.24 | 0.3 | 0.36 | 0.5 | 0.34 | -0.09 |  |  |  |  | 14 | 0.45 | 0.58 | 0.65 | 0.81 | 0.6 | 0.28 |  |  |  |  | 14 | 238 | 2069 | 1762 | 355 | 296 | 30
15 | 0.27 | 0.34 | 0.4 | 0.51 | 0.3 | -0.03 |  |  |  |  | 15 | 0.46 | 0.62 | 0.7 | 0.89 | 0.54 | 0.28 |  |  |  |  | 15 | 198 | 1888 | 2373 | 642 | 558 | 37
16 | 0.18 | 0.43 | 0.47 | 0.64 | 0.35 | 0.29 |  |  |  |  | 16 | 0.45 | 0.78 | 0.81 | 0.97 | 0.67 | 0.52 |  |  |  |  | 16 | 141 | 1577 | 2785 | 1058 | 952 | 93
17 | 0.16 | 0.55 | 0.53 | 0.68 | 0.44 | 0.36 |  |  |  |  | 17 | 0.51 | 0.9 | 0.87 | 1.07 | 0.78 | 0.72 |  |  |  |  | 17 | 138 | 997 | 2865 | 1524 | 1657 | 178
18 | 0.09 | 0.52 | 0.59 | 0.81 | 0.56 | 0.36 |  |  |  |  | 18 | 0.22 | 0.95 | 0.9 | 1.17 | 0.95 | 0.71 |  |  |  |  | 18 | 128 | 888 | 2896 | 2205 | 2041 | 317
19 | 0.1 | 0.61 | 0.65 | 0.92 | 0.65 | 0.52 |  |  |  |  | 19 | 0.31 | 0.95 | 0.96 | 1.25 | 1.03 | 0.86 |  |  |  |  | 19 | 47 | 618 | 2668 | 2712 | 2147 | 380 | 7
20 | 0.14 | 0.6 | 0.63 | 1.04 | 0.76 | 0.57 |  |  |  |  | 20 | 0.36 | 1.05 | 0.99 | 1.43 | 1.17 | 0.99 |  |  |  |  | 20 | 34 | 347 | 2102 | 2139 | 1963 | 414 | 8
21 | 10-20: 0.76; 20-30: 0.75; 30-40: 1.15; 40-50: 0.87; 50-60: 0.49 | 21 |  | 1.37 | 1.04 | 1.48 | 1.33 | 0.89 |  |  |  |  | 21 | 12 | 194 | 931 | 1323 | 1298 | 272 | 5
22 | 10-20: 0.75; 20-30: 0.86; 30-40: 1.22; 40-50: 0.94; 50-60: 0.77 | 22 |  | 1.14 | 1.21 | 1.64 | 1.38 | 1.16 |  |  |  |  | 22 | 2 | 94 | 277 | 628 | 705 | 202 | 2
23 | 20-30: 0.83; 30-40: 1.3; 40-50: 1.18; 50-60: 0.57 | 23 |  |  | 1.29 | 1.84 | 1.7 | 1.1 |  |  |  |  | 23 | 1 | 15 | 80 | 296 | 299 | 99 | 2
24 | 30-40: 1.59; 40-50: 1.37; 50-60: 1.08 | 24 |  |  |  | 1.87 | 1.95 | 1.4 |  |  |  |  | 24 |  | 6 | 9 | 62 | 109 | 63 | 12
25 | 40-50: 2.12; 50-60: 1.11 | 25 |  |  |  |  | 2.6 | 1.4 |  |  |  |  | 25 | 2 |  | 5 | 12 | 32 | 33 | 3
26 | [10 empty] | 26 | [10 empty] | 26 |  |  |  | 9 | 9 | 7 | 1
27 | [10 empty] | 27 | [10 empty] | 27 |  |  |  | 1 | 6 | 1 | 6
28 | [10 empty] | 28 | [10 empty] | 28 |  |  |  |  | 2 | 1 | 11
29 | [10 empty] | 29 | [10 empty] | 29 |  |  |  |  | 1 | 2 | 2
TWA 75–90° off wind
p75 — km/h per second | [10 empty] | p90 — km/h per second | [10 empty] | samples
TWS | 0-10 | 10-20 | 20-30 | 30-40 | 40-50 | 50-60 | 60-70 | 70-80 | 80-90 | 90-100 | TWS | 0-10 | 10-20 | 20-30 | 30-40 | 40-50 | 50-60 | 60-70 | 70-80 | 80-90 | 90-100 | TWS | 0-10 | 10-20 | 20-30 | 30-40 | 40-50 | 50-60 | 60-70 | 70-80 | 80-90 | 90-100
0 | [10 empty] | 0 | [10 empty] | 0 | 1
1 | [10 empty] | 1 | [10 empty] | 1 | 8
2 | [10 empty] | 2 | [10 empty] | 2 | 19
3 | 0-10: 0 | 3 | 0.05 | [9 empty] | 3 | 46
4 | 0-10: 0.05 | 4 | 0.12 | [9 empty] | 4 | 109 | 7
5 | 0-10: 0.11; 10-20: 0.18 | 5 | 0.18 | 0.35 | [8 empty] | 5 | 238 | 60 |  | 2
6 | 0-10: 0.12; 10-20: 0.18 | 6 | 0.27 | 0.32 | [8 empty] | 6 | 417 | 312 | 11 | 8
7 | 0-10: 0.15; 10-20: 0.17 | 7 | 0.23 | 0.29 | [8 empty] | 7 | 373 | 512 | 5 | 23 | 3 | 3
8 | 0-10: 0.18; 10-20: 0.2; 20-30: 0.34; 30-40: 0.13 | 8 | 0.29 | 0.38 | 0.43 | 0.44 | [6 empty] | 8 | 375 | 961 | 44 | 45 | 14 | 3
9 | 0-10: 0.15; 10-20: 0.17; 20-30: 0.25; 30-40: 0.28; 40-50: 0.3 | 9 | 0.3 | 0.34 | 0.36 | 0.54 | 0.51 | [5 empty] | 9 | 430 | 1260 | 292 | 86 | 51 | 3
10 | 0-10: 0.2; 10-20: 0.21; 20-30: 0.22; 30-40: 0.32; 40-50: 0.33 | 10 | 0.35 | 0.35 | 0.37 | 0.57 | 0.6 | [5 empty] | 10 | 335 | 1203 | 808 | 143 | 72 | 3
11 | 0-10: 0.21; 10-20: 0.22; 20-30: 0.2; 30-40: 0.5; 40-50: 0.35 | 11 | 0.34 | 0.39 | 0.35 | 0.72 | 0.69 | [5 empty] | 11 | 381 | 1649 | 1489 | 237 | 120 | 3
12 | 0-10: 0.18; 10-20: 0.21; 20-30: 0.24; 30-40: 0.63; 40-50: 0.4 | 12 | 0.35 | 0.41 | 0.41 | 0.92 | 0.68 | [5 empty] | 12 | 263 | 1570 | 1836 | 251 | 60 | 2
13 | 0-10: 0.19; 10-20: 0.27; 20-30: 0.29; 30-40: 0.79; 40-50: 0.5 | 13 | 0.33 | 0.53 | 0.53 | 1.09 | 0.7 | [5 empty] | 13 | 246 | 1298 | 1772 | 300 | 131 | 9
14 | 0-10: 0.16; 10-20: 0.28; 20-30: 0.31; 30-40: 0.78; 40-50: 0.48 | 14 | 0.42 | 0.51 | 0.57 | 1.09 | 0.74 | [5 empty] | 14 | 242 | 1223 | 1515 | 465 | 308 | 22
15 | 0.1 | 0.35 | 0.44 | 0.83 | 0.56 | 0.39 |  |  |  |  | 15 | 0.32 | 0.61 | 0.79 | 1.17 | 0.89 | 0.83 |  |  |  |  | 15 | 160 | 1052 | 1349 | 680 | 436 | 73 | 4
16 | 0.13 | 0.42 | 0.46 | 0.96 | 0.67 | 0.36 |  |  |  |  | 16 | 0.33 | 0.72 | 0.76 | 1.31 | 1.06 | 0.62 |  |  |  |  | 16 | 102 | 751 | 1534 | 788 | 507 | 157
17 | 0.11 | 0.37 | 0.46 | 0.96 | 0.75 | 0.46 |  |  |  |  | 17 | 0.26 | 0.69 | 0.81 | 1.33 | 1.13 | 0.87 |  |  |  |  | 17 | 71 | 557 | 1517 | 916 | 692 | 359 | 2
18 | 0.07 | 0.28 | 0.56 | 0.96 | 0.9 | 0.55 |  |  |  |  | 18 | 0.19 | 0.57 | 0.87 | 1.41 | 1.45 | 0.86 |  |  |  |  | 18 | 39 | 472 | 1417 | 1059 | 683 | 506 | 7
19 | 0.09 | 0.52 | 0.64 | 1.13 | 0.99 | 0.62 |  |  |  |  | 19 | 0.22 | 0.91 | 1 | 1.46 | 1.54 | 1.03 |  |  |  |  | 19 | 68 | 365 | 1269 | 1127 | 779 | 515 | 11
20 | -0.01 | 0.65 | 0.61 | 1.22 | 0.98 | 0.66 |  |  |  |  | 20 | 0.14 | 1.12 | 0.97 | 1.58 | 1.5 | 1.05 |  |  |  |  | 20 | 37 | 148 | 993 | 1189 | 741 | 462 | 21
21 | 10-20: 0.67; 20-30: 0.76; 30-40: 1.25; 40-50: 1.19; 50-60: 0.8 | 21 |  | 1.05 | 1.05 | 1.64 | 1.67 | 1.2 |  |  |  |  | 21 | 6 | 99 | 552 | 910 | 583 | 289 | 23
22 | 10-20: 0.57; 20-30: 0.73; 30-40: 1.29; 40-50: 1.26; 50-60: 0.85 | 22 |  | 0.9 | 1.04 | 1.66 | 1.58 | 1.23 |  |  |  |  | 22 |  | 52 | 278 | 494 | 335 | 132 | 9
23 | 20-30: 0.83; 30-40: 1.27; 40-50: 1.58; 50-60: 0.84 | 23 |  |  | 1.25 | 1.73 | 2.01 | 1.11 |  |  |  |  | 23 |  | 10 | 58 | 210 | 115 | 64 | 11
24 | 30-40: 1.56; 40-50: 1.6 | 24 |  |  |  | 2.04 | 2.08 | [5 empty] | 24 |  |  | 8 | 47 | 55 | 24 | 11
25 | [10 empty] | 25 | [10 empty] | 25 | 2 |  |  | 14 | 15 | 13 | 18
26 | [10 empty] | 26 | [10 empty] | 26 |  |  |  | 3 | 2 | 1 | 9
27 | [10 empty] | 27 | [10 empty] | 27 |  |  |  | 1 | 2 | 1 | 2
28 | [10 empty] | 28 | [10 empty] | 28 |  |  |  | 3 | 1 | 1 | 1
29 | [10 empty] | 29 | [10 empty] | 29 |  |  | 3 |  |  |  | 3
TWA 90–105° off wind
p75 — km/h per second | [10 empty] | p90 — km/h per second | [10 empty] | samples
TWS | 0-10 | 10-20 | 20-30 | 30-40 | 40-50 | 50-60 | 60-70 | 70-80 | 80-90 | 90-100 | TWS | 0-10 | 10-20 | 20-30 | 30-40 | 40-50 | 50-60 | 60-70 | 70-80 | 80-90 | 90-100 | TWS | 0-10 | 10-20 | 20-30 | 30-40 | 40-50 | 50-60 | 60-70 | 70-80 | 80-90 | 90-100
0 | [10 empty] | 0 | [10 empty] | 0 | 4
1 | [10 empty] | 1 | [10 empty] | 1 | 16
2 | [10 empty] | 2 | [10 empty] | 2 | 25 | 1
3 | 0-10: 0.02 | 3 | 0.06 | [9 empty] | 3 | 64 | 1
4 | 0-10: 0.09 | 4 | 0.16 | [9 empty] | 4 | 103 | 27
5 | 0-10: 0.13; 10-20: 0.13 | 5 | 0.21 | 0.27 | [8 empty] | 5 | 227 | 99
6 | 0-10: 0.08; 10-20: 0.11 | 6 | 0.15 | 0.25 | [8 empty] | 6 | 518 | 486 | 9 | 8 | 10 | 1
7 | 0-10: 0.13; 10-20: 0.13; 40-50: 0.13 | 7 | 0.19 | 0.24 |  |  | 0.2 | [5 empty] | 7 | 444 | 963 |  | 5 | 31 | 1
8 | 0-10: 0.13; 10-20: 0.14; 20-30: 0.11; 30-40: 0.21; 40-50: 0.27 | 8 | 0.22 | 0.24 | 0.16 | 0.64 | 0.45 | [5 empty] | 8 | 555 | 993 | 51 | 32 | 35 | 1
9 | 0-10: 0.16; 10-20: 0.14; 20-30: 0.13; 30-40: 0.3; 40-50: 0.28 | 9 | 0.32 | 0.26 | 0.36 | 0.61 | 0.38 | [5 empty] | 9 | 475 | 1083 | 122 | 87 | 65
10 | 0-10: 0.15; 10-20: 0.17; 20-30: 0.24; 30-40: 0.49; 40-50: 0.23 | 10 | 0.31 | 0.36 | 0.48 | 0.72 | 0.42 | [5 empty] | 10 | 456 | 1377 | 343 | 122 | 95 | 4
11 | 0-10: 0.18; 10-20: 0.21; 20-30: 0.19; 30-40: 0.55; 40-50: 0.44 | 11 | 0.33 | 0.42 | 0.36 | 0.77 | 0.74 | [5 empty] | 11 | 412 | 1606 | 497 | 193 | 159 | 4
12 | 0-10: 0.16; 10-20: 0.17; 20-30: 0.23; 30-40: 0.71; 40-50: 0.52 | 12 | 0.29 | 0.39 | 0.42 | 0.97 | 0.82 | [5 empty] | 12 | 456 | 1686 | 905 | 324 | 181 | 10
13 | 0-10: 0.13; 10-20: 0.19; 20-30: 0.24; 30-40: 0.75; 40-50: 0.47 | 13 | 0.31 | 0.4 | 0.43 | 1.07 | 0.92 | [5 empty] | 13 | 302 | 1469 | 1083 | 373 | 267 | 18
14 | 0.25 | 0.21 | 0.3 | 0.76 | 0.59 | 0.25 |  |  |  |  | 14 | 0.5 | 0.44 | 0.58 | 1.12 | 1.04 | 0.62 |  |  |  |  | 14 | 166 | 1458 | 1003 | 456 | 417 | 58
15 | 0.15 | 0.29 | 0.37 | 0.79 | 0.52 | 0.38 |  |  |  |  | 15 | 0.31 | 0.58 | 0.69 | 1.13 | 0.95 | 0.78 |  |  |  |  | 15 | 141 | 1138 | 993 | 553 | 643 | 163
16 | 0.14 | 0.35 | 0.43 | 0.78 | 0.71 | 0.49 |  |  |  |  | 16 | 0.22 | 0.63 | 0.72 | 1.12 | 1.16 | 0.79 |  |  |  |  | 16 | 43 | 733 | 1072 | 711 | 700 | 349
17 | 0.21 | 0.38 | 0.41 | 0.91 | 0.8 | 0.54 |  |  |  |  | 17 | 0.63 | 0.73 | 0.77 | 1.28 | 1.22 | 0.86 |  |  |  |  | 17 | 41 | 556 | 1108 | 857 | 847 | 616 | 7
18 | 0.18 | 0.39 | 0.48 | 1.02 | 1.02 | 0.61 | 0.22 |  |  |  | 18 | 0.45 | 0.79 | 0.83 | 1.41 | 1.5 | 0.91 | 0.82 |  |  |  | 18 | 47 | 496 | 902 | 1002 | 866 | 782 | 30
19 |  | 0.26 | 0.55 | 1.13 | 1.12 | 0.63 | 0.44 |  |  |  | 19 |  | 0.68 | 0.97 | 1.56 | 1.52 | 1 | 0.68 |  |  |  | 19 | 23 | 207 | 744 | 904 | 855 | 711 | 58
20 |  | 0.56 | 0.68 | 1.26 | 1.25 | 0.66 | 0.63 |  |  |  | 20 |  | 0.98 | 1.03 | 1.66 | 1.66 | 1.02 | 0.76 |  |  |  | 20 |  | 141 | 487 | 758 | 725 | 567 | 52
21 | 10-20: 0.59; 20-30: 0.52; 30-40: 1.29; 40-50: 1.43; 50-60: 0.94 | 21 |  | 1.01 | 0.94 | 1.75 | 1.8 | 1.27 |  |  |  |  | 21 |  | 105 | 211 | 506 | 547 | 286 | 19
22 | 20-30: 0.75; 30-40: 1.36; 40-50: 1.55; 50-60: 1.07 | 22 |  |  | 1.08 | 1.83 | 1.96 | 1.43 |  |  |  |  | 22 |  | 29 | 128 | 395 | 331 | 188 | 9
23 | 20-30: 0.59; 30-40: 1.38; 40-50: 1.87; 50-60: 1.21 | 23 |  |  | 1.2 | 1.73 | 2.36 | 1.56 |  |  |  |  | 23 |  | 7 | 76 | 167 | 132 | 76 | 5
24 | 30-40: 1.53; 40-50: 1.59 | 24 |  |  |  | 2.02 | 2.23 | [5 empty] | 24 |  |  | 28 | 62 | 56 | 19 | 4
25 | [10 empty] | 25 | [10 empty] | 25 |  |  | 6 | 21 | 21 | 7
26 | [10 empty] | 26 | [10 empty] | 26 |  |  |  | 8 | 8 | 5 | 1
27 | [10 empty] | 27 | [10 empty] | 27 |  |  | 1 | 4 | 3 |  | 1
28 | [10 empty] | 28 | [10 empty] | 28 |  |  |  | 1 | 1
29 | [10 empty] | 29 | [10 empty] | 29
TWA 105–120° off wind
p75 — km/h per second | [10 empty] | p90 — km/h per second | [10 empty] | samples
TWS | 0-10 | 10-20 | 20-30 | 30-40 | 40-50 | 50-60 | 60-70 | 70-80 | 80-90 | 90-100 | TWS | 0-10 | 10-20 | 20-30 | 30-40 | 40-50 | 50-60 | 60-70 | 70-80 | 80-90 | 90-100 | TWS | 0-10 | 10-20 | 20-30 | 30-40 | 40-50 | 50-60 | 60-70 | 70-80 | 80-90 | 90-100
0 | [10 empty] | 0 | [10 empty] | 0 | 15
1 | [10 empty] | 1 | [10 empty] | 1 | 16 | 1
2 | 0-10: 0.02 | 2 | 0.07 | [9 empty] | 2 | 45 | 4
3 | 0-10: 0.03 | 3 | 0.07 | [9 empty] | 3 | 60 | 5
4 | 0-10: 0.08; 10-20: 0.23 | 4 | 0.28 | 0.41 | [8 empty] | 4 | 104 | 48
5 | 0-10: 0.09; 10-20: 0.04 | 5 | 0.16 | 0.12 | [8 empty] | 5 | 279 | 110
6 | 0-10: 0.11; 10-20: 0.09 | 6 | 0.22 | 0.18 | [8 empty] | 6 | 528 | 328 | 9 | 2 | 1
7 | 0-10: 0.1; 10-20: 0.09 | 7 | 0.2 | 0.16 | [8 empty] | 7 | 872 | 1142 | 6 | 5 | 15
8 | 0-10: 0.1; 10-20: 0.09 | 8 | 0.2 | 0.18 | [8 empty] | 8 | 765 | 1540 | 10 |  | 27
9 | 0-10: 0.12; 10-20: 0.1; 20-30: -0.02; 30-40: -0.07; 40-50: 0.18 | 9 | 0.22 | 0.21 | 0.14 | 0.06 | 0.35 | [5 empty] | 9 | 630 | 2115 | 51 | 31 | 57 | 3
10 | 0.09 | 0.14 | 0.02 | 0.25 | 0.21 | 0.41 |  |  |  |  | 10 | 0.2 | 0.34 | 0.14 | 0.55 | 0.52 | 0.45 |  |  |  |  | 10 | 661 | 2371 | 103 | 67 | 61 | 36
11 | 0.12 | 0.2 | 0.17 | 0.45 | 0.34 | 0.31 |  |  |  |  | 11 | 0.28 | 0.39 | 0.35 | 0.75 | 0.66 | 0.61 |  |  |  |  | 11 | 585 | 2835 | 241 | 90 | 176 | 31
12 | 0-10: 0.17; 10-20: 0.19; 20-30: 0.18; 30-40: 0.53; 40-50: 0.35 | 12 | 0.33 | 0.4 | 0.53 | 0.93 | 0.67 | [5 empty] | 12 | 483 | 2187 | 217 | 202 | 281 | 24
13 | 0.14 | 0.21 | 0.19 | 0.54 | 0.4 | 0.23 |  |  |  |  | 13 | 0.28 | 0.47 | 0.45 | 0.87 | 0.81 | 0.5 |  |  |  |  | 13 | 369 | 1869 | 340 | 322 | 482 | 80
14 | 0.14 | 0.22 | 0.13 | 0.69 | 0.52 | 0.31 |  |  |  |  | 14 | 0.28 | 0.44 | 0.39 | 1.1 | 0.94 | 0.66 |  |  |  |  | 14 | 296 | 1747 | 399 | 364 | 741 | 147
15 | 0.11 | 0.21 | 0.21 | 0.72 | 0.56 | 0.42 |  |  |  |  | 15 | 0.23 | 0.43 | 0.5 | 1.1 | 0.92 | 0.79 |  |  |  |  | 15 | 186 | 1444 | 496 | 520 | 1026 | 364 | 2
16 | 0.18 | 0.24 | 0.27 | 0.8 | 0.58 | 0.33 |  |  |  |  | 16 | 0.55 | 0.52 | 0.55 | 1.16 | 0.99 | 0.64 |  |  |  |  | 16 | 101 | 1097 | 616 | 656 | 1449 | 673 | 8
17 | 0.17 | 0.31 | 0.28 | 0.8 | 0.76 | 0.44 | 0.62 |  |  |  | 17 | 0.6 | 0.59 | 0.65 | 1.18 | 1.19 | 0.79 | 1.04 |  |  |  | 17 | 50 | 813 | 498 | 744 | 1593 | 910 | 33
18 | 0.26 | 0.35 | 0.41 | 0.91 | 0.85 | 0.49 | 0.51 |  |  |  | 18 | 0.55 | 0.71 | 0.74 | 1.32 | 1.32 | 0.92 | 0.78 |  |  |  | 18 | 47 | 417 | 410 | 816 | 1530 | 991 | 48
19 |  | 0.2 | 0.47 | 0.85 | 0.91 | 0.57 | 0.33 |  |  |  | 19 |  | 0.54 | 0.75 | 1.29 | 1.42 | 0.97 | 0.74 |  |  |  | 19 | 18 | 290 | 432 | 693 | 1457 | 989 | 50
20 |  | 0.43 | 0.39 | 1.03 | 1.01 | 0.69 | 0.58 |  |  |  | 20 |  | 0.83 | 0.77 | 1.47 | 1.47 | 1.14 | 0.92 |  |  |  | 20 |  | 135 | 334 | 487 | 1163 | 815 | 63
21 |  | 0.24 | 0.49 | 1.05 | 1.15 | 0.76 | 0.77 |  |  |  | 21 |  | 0.54 | 0.87 | 1.51 | 1.61 | 1.12 | 1.05 |  |  |  | 21 |  | 109 | 167 | 249 | 709 | 466 | 52
22 | 20-30: 0.56; 30-40: 1.12; 40-50: 1.3; 50-60: 0.81; 60-70: 1 | 22 |  |  | 1.05 | 1.56 | 1.73 | 1.31 | 1.38 |  |  |  | 22 |  | 22 | 89 | 135 | 361 | 244 | 32
23 | 20-30: 0.32; 30-40: 1.26; 40-50: 1.29; 50-60: 1.14 | 23 |  |  | 0.95 | 1.67 | 1.8 | 1.59 |  |  |  |  | 23 | 1 | 5 | 49 | 75 | 184 | 100 | 24
24 | 40-50: 1.49; 50-60: 1.51 | 24 |  |  |  |  | 1.91 | 2.03 |  |  |  |  | 24 |  |  | 7 | 29 | 64 | 34 | 13
25 | [10 empty] | 25 | [10 empty] | 25 |  |  | 5 | 2 | 17 | 11 | 1
26 | [10 empty] | 26 | [10 empty] | 26 |  |  | 4 | 8 | 10 | 2 | 1
27 | [10 empty] | 27 | [10 empty] | 27 |  |  |  | 4 | 7 | 3
28 | [10 empty] | 28 | [10 empty] | 28 |  |  |  |  | 2
29 | [10 empty] | 29 | [10 empty] | 29 |  | 1
TWA 120–135° off wind
p75 — km/h per second | [10 empty] | p90 — km/h per second | [10 empty] | samples
TWS | 0-10 | 10-20 | 20-30 | 30-40 | 40-50 | 50-60 | 60-70 | 70-80 | 80-90 | 90-100 | TWS | 0-10 | 10-20 | 20-30 | 30-40 | 40-50 | 50-60 | 60-70 | 70-80 | 80-90 | 90-100 | TWS | 0-10 | 10-20 | 20-30 | 30-40 | 40-50 | 50-60 | 60-70 | 70-80 | 80-90 | 90-100
0 | [10 empty] | 0 | [10 empty] | 0
1 | [10 empty] | 1 | [10 empty] | 1 | 11 | 2
2 | 0-10: 0.04 | 2 | 0.07 | [9 empty] | 2 | 43 | 8
3 | 0-10: 0.05 | 3 | 0.18 | [9 empty] | 3 | 43 | 21
4 | 0-10: 0.04; 10-20: 0.18 | 4 | 0.11 | 0.3 | [8 empty] | 4 | 120 | 41
5 | 0-10: 0.15; 10-20: 0.1 | 5 | 0.2 | 0.19 | [8 empty] | 5 | 109 | 51
6 | 0-10: 0.12; 10-20: 0.1 | 6 | 0.2 | 0.18 | [8 empty] | 6 | 421 | 213 | 3
7 | 0-10: 0.11; 10-20: 0.05 | 7 | 0.19 | 0.15 | [8 empty] | 7 | 742 | 624 | 2 |  | 3
8 | 0-10: 0.07; 10-20: 0.06 | 8 | 0.15 | 0.15 | [8 empty] | 8 | 1005 | 1181 | 1 |  | 19
9 | 0-10: 0.09; 10-20: 0.07 | 9 | 0.2 | 0.17 | [8 empty] | 9 | 974 | 1464 | 1 |  | 2
10 | 0-10: 0.08; 10-20: 0.09; 50-60: -0.05 | 10 | 0.21 | 0.21 |  |  |  | 0.03 |  |  |  |  | 10 | 1048 | 1964 | 12 | 24 | 28 | 49
11 | 0.1 | 0.13 | 0.08 | 0.1 | 0.27 | 0.2 |  |  |  |  | 11 | 0.26 | 0.32 | 0.37 | 0.43 | 0.58 | 0.25 |  |  |  |  | 11 | 759 | 2576 | 62 | 52 | 45 | 42
12 | 0.12 | 0.17 | 0.09 | 0.38 | 0.16 | 0.08 |  |  |  |  | 12 | 0.29 | 0.38 | 0.42 | 0.54 | 0.43 | 0.29 |  |  |  |  | 12 | 802 | 2885 | 46 | 103 | 164 | 42
13 | 0.11 | 0.19 | -0.05 | 0.6 | 0.27 | 0.22 |  |  |  |  | 13 | 0.28 | 0.41 | 0.19 | 0.92 | 0.58 | 0.48 |  |  |  |  | 13 | 614 | 2676 | 92 | 110 | 349 | 241 | 1
14 | 0.12 | 0.16 | 0.06 | 0.5 | 0.41 | 0.27 |  |  |  |  | 14 | 0.26 | 0.39 | 0.34 | 0.87 | 0.71 | 0.51 |  |  |  |  | 14 | 618 | 2632 | 152 | 181 | 713 | 254 | 1
15 | 0.12 | 0.15 | -0.05 | 0.52 | 0.35 | 0.17 |  |  |  |  | 15 | 0.27 | 0.38 | 0.24 | 0.98 | 0.73 | 0.51 |  |  |  |  | 15 | 313 | 1869 | 212 | 267 | 1260 | 570 | 1
16 | 0.15 | 0.13 | 0.05 | 0.68 | 0.38 | 0.24 |  |  |  |  | 16 | 0.42 | 0.35 | 0.31 | 1.11 | 0.81 | 0.55 |  |  |  |  | 16 | 219 | 1315 | 242 | 379 | 1871 | 1124 | 24
17 | 0.16 | 0.13 | 0.16 | 0.74 | 0.5 | 0.26 | 0.03 |  |  |  | 17 | 0.31 | 0.32 | 0.51 | 1.18 | 0.94 | 0.62 | 0.35 |  |  |  | 17 | 290 | 1173 | 206 | 424 | 2321 | 1526 | 37
18 | 0.16 | 0.17 | 0.08 | 0.85 | 0.64 | 0.34 | 0.18 |  |  |  | 18 | 0.34 | 0.38 | 0.4 | 1.23 | 1.1 | 0.69 | 0.46 |  |  |  | 18 | 102 | 924 | 173 | 369 | 2501 | 1831 | 57
19 | 0.18 | 0.21 | 0.19 | 0.79 | 0.61 | 0.39 | 0.27 |  |  |  | 19 | 0.26 | 0.47 | 0.4 | 1.18 | 1.07 | 0.72 | 0.58 |  |  |  | 19 | 63 | 743 | 133 | 279 | 2049 | 1723 | 80 | 3
20 |  | 0.18 | 0.1 | 0.86 | 0.7 | 0.41 | 0.34 |  |  |  | 20 |  | 0.46 | 0.53 | 1.28 | 1.16 | 0.8 | 0.7 |  |  |  | 20 | 4 | 379 | 104 | 182 | 1400 | 1223 | 75
21 |  | 0.3 | -0.08 | 0.95 | 0.76 | 0.51 | 0.34 |  |  |  | 21 |  | 0.46 | 0.11 | 1.26 | 1.19 | 0.98 | 0.75 |  |  |  | 21 | 2 | 188 | 65 | 96 | 722 | 731 | 93
22 |  | -0.11 | 0.29 | 0.81 | 0.66 | 0.41 | 0.57 |  |  |  | 22 |  | 0.05 | 0.88 | 1.2 | 1.11 | 0.9 | 1.11 |  |  |  | 22 | 6 | 53 | 32 | 61 | 366 | 413 | 48
23 | 30-40: 1.19; 40-50: 0.89; 50-60: 0.86; 60-70: 0.53 | 23 |  |  |  | 1.61 | 1.3 | 1.35 | 0.86 |  |  |  | 23 |  | 7 | 8 | 36 | 179 | 222 | 38
24 | 40-50: 0.86; 50-60: 1.06 | 24 |  |  |  |  | 1.26 | 1.48 |  |  |  |  | 24 |  | 5 | 6 | 17 | 87 | 55 | 16
25 | [10 empty] | 25 | [10 empty] | 25 |  | 2 | 5 | 2 | 21 | 29 | 10
26 | [10 empty] | 26 | [10 empty] | 26 |  | 2 | 1 |  | 5 | 22 | 4
27 | [10 empty] | 27 | [10 empty] | 27 |  | 4 |  | 1 | 5 | 4 | 3 | 2
28 | [10 empty] | 28 | [10 empty] | 28 |  | 2 |  |  | 3 | 2
29 | [10 empty] | 29 | [10 empty] | 29 |  |  |  |  | 2 | 2
TWA 135–150° off wind
p75 — km/h per second | [10 empty] | p90 — km/h per second | [10 empty] | samples
TWS | 0-10 | 10-20 | 20-30 | 30-40 | 40-50 | 50-60 | 60-70 | 70-80 | 80-90 | 90-100 | TWS | 0-10 | 10-20 | 20-30 | 30-40 | 40-50 | 50-60 | 60-70 | 70-80 | 80-90 | 90-100 | TWS | 0-10 | 10-20 | 20-30 | 30-40 | 40-50 | 50-60 | 60-70 | 70-80 | 80-90 | 90-100
0 | [10 empty] | 0 | [10 empty] | 0 | 4
1 | [10 empty] | 1 | [10 empty] | 1 | 14
2 | 0-10: 0.03 | 2 | 0.06 | [9 empty] | 2 | 53 | 16
3 | 0-10: 0.04 | 3 | 0.05 | [9 empty] | 3 | 35 | 20
4 | 0-10: 0.08 | 4 | 0.14 | [9 empty] | 4 | 77 | 21
5 | 0-10: 0.12 | 5 | 0.21 | [9 empty] | 5 | 140 | 9
6 | 0-10: 0.07; 10-20: 0.14 | 6 | 0.16 | 0.26 | [8 empty] | 6 | 384 | 85 | 1
7 | 0-10: 0.09; 10-20: 0.21 | 7 | 0.17 | 0.38 | [8 empty] | 7 | 455 | 110 | 1
8 | 0-10: 0.05; 10-20: 0.05 | 8 | 0.13 | 0.18 | [8 empty] | 8 | 695 | 159
9 | 0-10: 0.06; 10-20: 0.06 | 9 | 0.15 | 0.22 | [8 empty] | 9 | 1153 | 205
10 | 0-10: 0.08; 10-20: 0.06 | 10 | 0.17 | 0.23 | [8 empty] | 10 | 1316 | 464 | 8 |  | 3
11 | 0-10: 0.08; 10-20: 0.06 | 11 | 0.2 | 0.2 | [8 empty] | 11 | 1200 | 530 | 15 | 12 | 4 | 1
12 | 0-10: 0.11; 10-20: 0.15; 20-30: -0.91 | 12 | 0.23 | 0.38 | -0.26 | [7 empty] | 12 | 1128 | 622 | 33 | 11 | 19 | 29
13 | 0.11 | 0.2 | -0.07 | 0.02 | 0.12 | 0.03 |  |  |  |  | 13 | 0.27 | 0.46 | 0.25 | 1.09 | 0.28 | 0.13 |  |  |  |  | 13 | 1129 | 922 | 41 | 41 | 83 | 49
14 | 0.09 | 0.16 | -0.17 | -0.48 | 0.03 | 0.09 |  |  |  |  | 14 | 0.24 | 0.42 | -0.04 | 0.22 | 0.33 | 0.27 |  |  |  |  | 14 | 1144 | 1086 | 48 | 49 | 131 | 139
15 | 0.14 | 0.09 | -0.15 | 0.09 | 0.01 | 0.01 |  |  |  |  | 15 | 0.35 | 0.34 | 0.02 | 0.52 | 0.4 | 0.18 |  |  |  |  | 15 | 861 | 963 | 61 | 70 | 244 | 212 | 2
16 | 0.16 | 0.15 | -0.25 | 0.09 | 0.16 | 0.05 |  |  |  |  | 16 | 0.43 | 0.36 | 0.36 | 0.66 | 0.46 | 0.36 |  |  |  |  | 16 | 771 | 919 | 59 | 136 | 485 | 455 | 10
17 | 0.19 | 0.12 | -0.31 | 0.12 | 0.19 | 0.1 |  |  |  |  | 17 | 0.45 | 0.37 | 0.1 | 0.69 | 0.67 | 0.47 |  |  |  |  | 17 | 804 | 883 | 93 | 173 | 667 | 687 | 27
18 | 0.15 | 0.11 | -0.32 | 0.17 | 0.28 | 0.14 |  |  |  |  | 18 | 0.34 | 0.32 | 0.03 | 0.53 | 0.68 | 0.43 |  |  |  |  | 18 | 679 | 1077 | 60 | 159 | 767 | 932 | 19
19 | 0.1 | 0.13 |  | 0.18 | 0.27 | 0.18 | -0.12 |  |  |  | 19 | 0.34 | 0.43 |  | 0.6 | 0.69 | 0.48 | 0.44 |  |  |  | 19 | 283 | 1027 | 22 | 117 | 656 | 908 | 34
20 | 0.1 | 0.15 |  | 0.5 | 0.35 | 0.22 | 0.16 |  |  |  | 20 | 0.28 | 0.32 |  | 0.71 | 0.72 | 0.48 | 0.51 |  |  |  | 20 | 141 | 628 | 29 | 69 | 509 | 730 | 54
21 | 0.1 | 0.03 |  | 0.64 | 0.33 | 0.2 | 0.14 |  |  |  | 21 | 0.24 | 0.19 |  | 0.88 | 0.81 | 0.58 | 0.44 |  |  |  | 21 | 56 | 271 | 20 | 35 | 252 | 529 | 59
22 | 10-20: -0.11; 40-50: 0.29; 50-60: 0.19; 60-70: 0.27 | 22 |  | 0.05 |  |  | 0.77 | 0.52 | 0.75 |  |  |  | 22 | 7 | 67 | 6 | 25 | 139 | 338 | 49
23 | 40-50: 0.3; 50-60: 0.34; 60-70: 0.23 | 23 |  |  |  |  | 0.81 | 0.79 | 0.76 |  |  |  | 23 |  | 20 | 3 | 5 | 56 | 192 | 66
24 | 50-60: 0.35; 60-70: 0.58 | 24 | [5 empty] | 1.06 | 0.67 |  |  |  | 24 |  | 11 | 6 | 23 | 13 | 70 | 36 | 5
25 | [10 empty] | 25 | [10 empty] | 25 | 2 | 21 | 1 | 3 | 16 | 17 | 29
26 | [10 empty] | 26 | [10 empty] | 26 | 7 | 8 |  |  | 7 | 13 | 23
27 | [10 empty] | 27 | [10 empty] | 27 | 4 | 13 |  |  | 1 | 3 | 14
28 | [10 empty] | 28 | [10 empty] | 28 |  | 1 |  |  |  | 3 | 7
29 | [10 empty] | 29 | [10 empty] | 29
TWA 150–165° off wind
p75 — km/h per second | [10 empty] | p90 — km/h per second | [10 empty] | samples
TWS | 0-10 | 10-20 | 20-30 | 30-40 | 40-50 | 50-60 | 60-70 | 70-80 | 80-90 | 90-100 | TWS | 0-10 | 10-20 | 20-30 | 30-40 | 40-50 | 50-60 | 60-70 | 70-80 | 80-90 | 90-100 | TWS | 0-10 | 10-20 | 20-30 | 30-40 | 40-50 | 50-60 | 60-70 | 70-80 | 80-90 | 90-100
0 | [10 empty] | 0 | [10 empty] | 0 | 11
1 | [10 empty] | 1 | [10 empty] | 1 | 16
2 | 0-10: 0.02; 10-20: 0.14 | 2 | 0.05 | 0.25 | [8 empty] | 2 | 67 | 58
3 | 0-10: 0.03 | 3 | 0.14 | [9 empty] | 3 | 61 | 23
4 | 0-10: 0.06; 10-20: 0.02 | 4 | 0.17 | 0.08 | [8 empty] | 4 | 113 | 39
5 | 0-10: 0.1 | 5 | 0.19 | [9 empty] | 5 | 139 | 20
6 | 0-10: 0.06 | 6 | 0.12 | [9 empty] | 6 | 367 | 19 | 1
7 | 0-10: 0.05 | 7 | 0.12 | [9 empty] | 7 | 395 | 25 | 1
8 | 0-10: 0.06; 10-20: 0.08 | 8 | 0.13 | 0.2 | [8 empty] | 8 | 616 | 68
9 | 0-10: 0.04; 10-20: 0.07 | 9 | 0.11 | 0.15 | [8 empty] | 9 | 1217 | 209 | 1
10 | 0-10: 0.06; 10-20: 0.09 | 10 | 0.15 | 0.23 | [8 empty] | 10 | 1182 | 360 | 7 | 2
11 | 0-10: 0.09; 10-20: 0.06 | 11 | 0.22 | 0.22 | [8 empty] | 11 | 1069 | 245 | 8 |  | 7
12 | 0-10: 0.12; 10-20: 0.11 | 12 | 0.27 | 0.26 | [8 empty] | 12 | 1128 | 180 | 18 | 2 | 6
13 | 0-10: 0.1; 10-20: 0.16 | 13 | 0.26 | 0.35 | [8 empty] | 13 | 1469 | 308 | 20 | 12 | 13
14 | 0-10: 0.07; 10-20: 0.12; 20-30: -0.81 | 14 | 0.28 | 0.42 | -0.42 | [7 empty] | 14 | 1247 | 327 | 46 | 15 | 25
15 | 0-10: 0.16; 10-20: 0.12; 20-30: -0.14 | 15 | 0.41 | 0.45 | 0.73 | [7 empty] | 15 | 1481 | 374 | 55 | 28 | 20 | 7
16 | 0-10: 0.17; 10-20: 0.14; 20-30: -0.51; 30-40: -0.3 | 16 | 0.44 | 0.42 | 0.53 | 0.08 | [6 empty] | 16 | 1327 | 467 | 86 | 64 | 24 | 14
17 | 0-10: 0.16; 10-20: 0.1; 20-30: -0.93; 30-40: -0.4; 40-50: 0.21 | 17 | 0.38 | 0.25 | -0.53 | 0.22 | 0.52 | [5 empty] | 17 | 1155 | 527 | 63 | 70 | 45 | 13
18 | 0-10: 0.11; 10-20: 0.05; 20-30: -0.9; 30-40: -0.21; 40-50: 0.22 | 18 | 0.25 | 0.21 | -0.68 | 0.22 | 0.43 | [5 empty] | 18 | 1110 | 602 | 41 | 45 | 71 | 6 | 1
19 | 0-10: 0.08; 10-20: 0.05; 20-30: -0.82; 30-40: -0.29; 40-50: -0.14 | 19 | 0.2 | 0.21 | -0.49 | 0.26 | 0.25 | [5 empty] | 19 | 739 | 483 | 54 | 44 | 44 | 22 | 2
20 | 0-10: 0.1; 10-20: 0.1; 40-50: -0.12; 50-60: 0.21 | 20 | 0.25 | 0.23 |  |  | 0.35 | 0.4 |  |  |  |  | 20 | 423 | 341 | 16 | 26 | 34 | 35 | 5
21 | 0-10: 0.06; 10-20: 0.1; 40-50: 0.35 | 21 | 0.16 | 0.23 |  |  | 0.98 | [5 empty] | 21 | 93 | 207 | 12 | 18 | 48 | 18 | 2
22 | 0-10: 0.08; 10-20: 0.02; 50-60: 0.12 | 22 | 0.24 | 0.15 |  |  |  | 0.24 |  |  |  |  | 22 | 37 | 99 | 3 | 8 | 28 | 33 | 4
23 | 0-10: 0.05; 10-20: 0.13 | 23 | 0.12 | 0.22 | [8 empty] | 23 | 48 | 38 |  |  | 5 | 20 | 1
24 | [10 empty] | 24 | [10 empty] | 24 | 13 | 19 |  | 3 | 5 | 13 | 3
25 | [10 empty] | 25 | [10 empty] | 25 | 8 | 10 | 8 | 1 | 2 | 5 | 1
26 | [10 empty] | 26 | [10 empty] | 26 | 9 | 2 |  |  |  |  | 1
27 | [10 empty] | 27 | [10 empty] | 27 | 20 | 8 |  |  |  |  | 1
28 | [10 empty] | 28 | [10 empty] | 28 |  | 5
29 | [10 empty] | 29 | [10 empty] | 29 |  | 5
TWA 165–180° off wind
p75 — km/h per second | [10 empty] | p90 — km/h per second | [10 empty] | samples
TWS | 0-10 | 10-20 | 20-30 | 30-40 | 40-50 | 50-60 | 60-70 | 70-80 | 80-90 | 90-100 | TWS | 0-10 | 10-20 | 20-30 | 30-40 | 40-50 | 50-60 | 60-70 | 70-80 | 80-90 | 90-100 | TWS | 0-10 | 10-20 | 20-30 | 30-40 | 40-50 | 50-60 | 60-70 | 70-80 | 80-90 | 90-100
0 | 0-10: 0.11 | 0 | 0.26 | [9 empty] | 0 | 37 | 2
1 | 0-10: 0.19 | 1 | 0.23 | [9 empty] | 1 | 36 | 3
2 | 0-10: 0.05; 10-20: 0.08 | 2 | 0.17 | 0.16 | [8 empty] | 2 | 61 | 31
3 | 0-10: 0.22 | 3 | 0.38 | [9 empty] | 3 | 61 | 12
4 | 0-10: 0.07; 10-20: 0.12 | 4 | 0.3 | 0.23 | [8 empty] | 4 | 102 | 141
5 | 0-10: 0.06; 10-20: 0.05 | 5 | 0.19 | 0.12 | [8 empty] | 5 | 179 | 157
6 | 0-10: 0.07; 10-20: 0.1 | 6 | 0.15 | 0.2 | [8 empty] | 6 | 295 | 51
7 | 0-10: 0.06; 10-20: 0.13 | 7 | 0.12 | 0.23 | [8 empty] | 7 | 1054 | 39
8 | 0-10: 0.06; 10-20: 0.11 | 8 | 0.16 | 0.23 | [8 empty] | 8 | 1373 | 466
9 | 0-10: 0.07; 10-20: 0.1 | 9 | 0.17 | 0.22 | [8 empty] | 9 | 1731 | 522 | 1
10 | 0-10: 0.07; 10-20: 0.1 | 10 | 0.19 | 0.25 | [8 empty] | 10 | 1396 | 487 | 5 | 2
11 | 0-10: 0.1; 10-20: 0.08; 20-30: 0.17 | 11 | 0.24 | 0.24 | 0.43 | [7 empty] | 11 | 1471 | 390 | 51 | 1 | 7
12 | 0-10: 0.11; 10-20: 0.11 | 12 | 0.29 | 0.25 | [8 empty] | 12 | 1267 | 291 | 29 | 6 | 8
13 | 0-10: 0.09; 10-20: 0.06; 20-30: -0.73 | 13 | 0.26 | 0.14 | 0.41 | [7 empty] | 13 | 1205 | 278 | 33 | 10 | 9
14 | 0-10: 0.1; 10-20: 0.12; 20-30: -0.6 | 14 | 0.28 | 0.26 | 0.18 | [7 empty] | 14 | 1543 | 503 | 55 | 11 | 22
15 | 0.13 | 0.1 | 0.45 | 0.44 | 0.33 | 0.49 |  |  |  |  | 15 | 0.33 | 0.24 | 1 | 1.6 | 0.75 | 0.75 |  |  |  |  | 15 | 1542 | 815 | 84 | 75 | 109 | 35
16 | 0-10: 0.16; 10-20: 0.1; 20-30: -1.08; 30-40: 0.37; 40-50: 0.47 | 16 | 0.41 | 0.26 | -0.67 | 0.98 | 0.77 | [5 empty] | 16 | 2273 | 894 | 44 | 110 | 64 | 11
17 | 0-10: 0.13; 10-20: 0.11; 20-30: -1.05; 30-40: 0.09; 40-50: 0.17 | 17 | 0.36 | 0.25 | 0.48 | 1.29 | 0.39 | [5 empty] | 17 | 1923 | 1244 | 42 | 66 | 97 | 16
18 | 0-10: 0.12; 10-20: 0.1; 30-40: -0.63; 40-50: 0.35 | 18 | 0.3 | 0.25 |  | -0.01 | 1.13 | [5 empty] | 18 | 1340 | 941 | 21 | 39 | 60 | 15
19 | 0-10: 0.1; 10-20: 0.09; 40-50: 0.24 | 19 | 0.24 | 0.2 |  |  | 0.54 | [5 empty] | 19 | 1014 | 600 | 19 | 25 | 116 | 1
20 | 0-10: 0.1; 10-20: 0.1; 40-50: 0.49 | 20 | 0.23 | 0.19 |  |  | 0.9 | [5 empty] | 20 | 459 | 263 | 12 | 26 | 81 | 2
21 | 0-10: 0.06; 10-20: 0.12; 40-50: 0.23 | 21 | 0.22 | 0.28 |  |  | 0.85 | [5 empty] | 21 | 79 | 162 | 1 | 2 | 85 | 8
22 | 0-10: 0.22; 10-20: 0.19; 40-50: 0.35; 50-60: 0.06 | 22 | 0.51 | 0.39 |  |  | 0.61 | 0.28 |  |  |  |  | 22 | 60 | 101 | 2 | 3 | 109 | 35
23 | 0-10: 0.13; 10-20: 0.11; 40-50: 0.32; 50-60: 0.17 | 23 | 0.25 | 0.23 |  |  | 0.63 | 0.75 |  |  |  |  | 23 | 39 | 81 | 1 | 1 | 52 | 34
24 | 10-20: 0.05 | 24 |  | 0.1 | [8 empty] | 24 | 10 | 31 |  |  | 10 | 20
25 | [10 empty] | 25 | [10 empty] | 25 | 1 | 19 |  |  |  | 13
26 | [10 empty] | 26 | [10 empty] | 26 |  | 3 |  |  |  | 8
27 | [10 empty] | 27 | [10 empty] | 27 |  | 6 |  |  |  | 4
28 | [10 empty] | 28 | [10 empty] | 28 |  | 22
29 | 10-20: 0.07 | 29 |  | 0.11 | [8 empty] | 29 |  | 31

## m14 all-purpose wing
m14_APW_HSB2_HSRW2 (all-purpose wing) — POLAR_SELECTION 14
519,552 straight-line samples · typical TWS 14–33 km/h · blank = under 30 samples
TWA 0–15° off wind
p75 — km/h per second | [10 empty] | p90 — km/h per second | [10 empty] | samples
TWS | 0-10 | 10-20 | 20-30 | 30-40 | 40-50 | 50-60 | 60-70 | 70-80 | 80-90 | 90-100 | TWS | 0-10 | 10-20 | 20-30 | 30-40 | 40-50 | 50-60 | 60-70 | 70-80 | 80-90 | 90-100 | TWS | 0-10 | 10-20 | 20-30 | 30-40 | 40-50 | 50-60 | 60-70 | 70-80 | 80-90 | 90-100
2 | [10 empty] | 2 | [10 empty] | 2 | 16 | 17
3 | 0-10: -0.01 | 3 | 0.04 | [9 empty] | 3 | 41 | 29
4 | 0-10: 0.06 | 4 | 0.1 | [9 empty] | 4 | 45 | 8
5 | 0-10: 0.05 | 5 | 0.09 | [9 empty] | 5 | 90 | 16
6 | 0-10: -0.01 | 6 | 0.08 | [9 empty] | 6 | 45 |  |  |  | 2
7 | 0-10: 0.02 | 7 | 0.11 | [9 empty] | 7 | 43
8 | 0-10: 0.11 | 8 | 0.29 | [9 empty] | 8 | 194 | 1 | 1
9 | 0-10: 0.08 | 9 | 0.21 | [9 empty] | 9 | 230 |  |  |  | 1
10 | 0-10: 0.14 | 10 | 0.27 | [9 empty] | 10 | 487 | 3
11 | 0-10: 0.13; 10-20: 0.08 | 11 | 0.24 | 0.16 | [8 empty] | 11 | 1017 | 31
12 | 0-10: 0.1; 10-20: 0.2 | 12 | 0.24 | 0.35 | [8 empty] | 12 | 1975 | 48 | 1
13 | 0-10: 0.1 | 13 | 0.23 | [9 empty] | 13 | 3009 | 23
14 | 0-10: 0.11 | 14 | 0.25 | [9 empty] | 14 | 4518 | 20 |  |  |  | 1
15 | 0-10: 0.1; 10-20: 0.17 | 15 | 0.23 | 0.6 | [8 empty] | 15 | 5373 | 34 | 3 | 1 |  | 5
16 | 0-10: 0.1; 10-20: 0.19 | 16 | 0.23 | 0.33 | [8 empty] | 16 | 6559 | 77 | 1 | 1 |  | 7 | 1
17 | 0-10: 0.09; 10-20: 0.15 | 17 | 0.21 | 0.26 | [8 empty] | 17 | 8035 | 147 | 6 | 2 | 4 | 10
18 | 0-10: 0.09; 10-20: 0.11 | 18 | 0.21 | 0.31 | [8 empty] | 18 | 10450 | 209 | 7 | 1 | 5 | 4
19 | 0-10: 0.08; 10-20: 0.06 | 19 | 0.21 | 0.19 | [8 empty] | 19 | 11680 | 229 | 14 | 5 | 1 | 12
20 | 0-10: 0.07; 10-20: 0.08 | 20 | 0.2 | 0.22 | [8 empty] | 20 | 11355 | 283 | 17 | 3 |  | 8
21 | 0-10: 0.07; 10-20: 0.08; 20-30: -0.54 | 21 | 0.2 | 0.21 | 0.17 | [7 empty] | 21 | 9997 | 247 | 30 | 7 | 7 | 3
22 | 0-10: 0.08; 10-20: -0.01; 20-30: -1.72 | 22 | 0.22 | 0.15 | -0.82 | [7 empty] | 22 | 8587 | 242 | 30 | 2 | 12 | 28
23 | 0-10: 0.09; 10-20: -0.15; 20-30: -0.33; 40-50: 0.34 | 23 | 0.24 | 0.1 | 0.78 |  | 1.07 | [5 empty] | 23 | 8272 | 173 | 42 | 24 | 32 | 17
24 | 0-10: 0.1; 10-20: -0.68; 20-30: -2.08 | 24 | 0.25 | -0.27 | -0.35 | [7 empty] | 24 | 6828 | 118 | 38 | 11 | 20 | 7
25 | 0-10: 0.1; 10-20: -0.6 | 25 | 0.25 | -0.32 | [8 empty] | 25 | 6090 | 83 | 29 | 9 | 12 | 12
26 | 0-10: 0.09; 10-20: -0.53 | 26 | 0.27 | 0.36 | [8 empty] | 26 | 5267 | 71 | 22 | 6 | 19 | 20
27 | 0-10: 0.1; 10-20: -0.69 | 27 | 0.26 | 0.32 | [8 empty] | 27 | 4518 | 80 | 20 | 3 | 9 | 9
28 | 0-10: 0.07; 10-20: -0.74; 40-50: 0.32 | 28 | 0.24 | -0.34 |  |  | 0.43 | [5 empty] | 28 | 4347 | 66 | 10 | 1 | 46
29 | 0-10: 0.06; 10-20: -0.6; 40-50: 0.21 | 29 | 0.22 | -0.24 |  |  | 0.43 | [5 empty] | 29 | 3545 | 65 | 11 | 13 | 47 | 8
30 | 0-10: 0.07; 10-20: -0.76 | 30 | 0.23 | 0.37 | [8 empty] | 30 | 3544 | 54 | 20 |  | 10 | 3
31 | 0-10: 0.07; 10-20: -0.12 | 31 | 0.22 | 0.55 | [8 empty] | 31 | 3252 | 47 | 8 | 3 | 12
32 | 0-10: 0.07; 10-20: -0.89 | 32 | 0.2 | 0.29 | [8 empty] | 32 | 2210 | 33 | 5 | 3 | 3
33 | 0-10: 0.07 | 33 | 0.21 | [9 empty] | 33 | 1466 | 11 | 6 | 4
34 | 0-10: 0.07 | 34 | 0.21 | [9 empty] | 34 | 1213 | 1 | 6 | 3 | 1
35 | 0-10: 0.08 | 35 | 0.22 | [9 empty] | 35 | 906 | 2 | 1
36 | 0-10: 0.09 | 36 | 0.24 | [9 empty] | 36 | 779 | 3 |  | 1
37 | 0-10: 0.08 | 37 | 0.22 | [9 empty] | 37 | 655 | 9 | 4
38 | 0-10: 0.09 | 38 | 0.25 | [9 empty] | 38 | 430 | 5
39 | 0-10: 0.11 | 39 | 0.25 | [9 empty] | 39 | 398 | 1 | 1
40 | 0-10: 0.11 | 40 | 0.23 | [9 empty] | 40 | 307 | 3
41 | 0-10: 0.1 | 41 | 0.28 | [9 empty] | 41 | 195 | 3 | 1
42 | 0-10: 0.15 | 42 | 0.3 | [9 empty] | 42 | 168
43 | 0-10: 0.13 | 43 | 0.3 | [9 empty] | 43 | 120 | 1
44 | 0-10: 0.11 | 44 | 0.27 | [9 empty] | 44 | 85
45 | 0-10: 0.06 | 45 | 0.22 | [9 empty] | 45 | 61
46 | 0-10: 0.06 | 46 | 0.21 | [9 empty] | 46 | 49
47 | 0-10: 0.02 | 47 | 0.06 | [9 empty] | 47 | 54
48 | 0-10: -0.01 | 48 | 0.09 | [9 empty] | 48 | 59
TWA 15–30° off wind
p75 — km/h per second | [10 empty] | p90 — km/h per second | [10 empty] | samples
TWS | 0-10 | 10-20 | 20-30 | 30-40 | 40-50 | 50-60 | 60-70 | 70-80 | 80-90 | 90-100 | TWS | 0-10 | 10-20 | 20-30 | 30-40 | 40-50 | 50-60 | 60-70 | 70-80 | 80-90 | 90-100 | TWS | 0-10 | 10-20 | 20-30 | 30-40 | 40-50 | 50-60 | 60-70 | 70-80 | 80-90 | 90-100
2 | [10 empty] | 2 | [10 empty] | 2 | 9 | 6
3 | 0-10: 0.03; 10-20: 0.01 | 3 | 0.08 | 0.05 | [8 empty] | 3 | 65 | 30
4 | 0-10: 0.05; 10-20: 0.07 | 4 | 0.12 | 0.11 | [8 empty] | 4 | 45 | 40
5 | 0-10: 0.05 | 5 | 0.09 | [9 empty] | 5 | 58 | 16
6 | 0-10: 0.05 | 6 | 0.14 | [9 empty] | 6 | 88 | 6 |  |  | 1
7 | 0-10: 0.04 | 7 | 0.11 | [9 empty] | 7 | 68 | 9 |  |  | 1
8 | 0-10: 0.17 | 8 | 0.41 | [9 empty] | 8 | 39 | 17 | 2 | 2 | 2
9 | 0-10: 0.11 | 9 | 0.21 | [9 empty] | 9 | 84 | 27 |  |  | 1
10 | 0-10: 0.21 | 10 | 0.43 | [9 empty] | 10 | 253 | 13 |  |  | 1
11 | 0-10: 0.15 | 11 | 0.29 | [9 empty] | 11 | 456 | 25
12 | 0-10: 0.13; 10-20: 0.38 | 12 | 0.29 | 0.81 | [8 empty] | 12 | 749 | 63 | 1
13 | 0-10: 0.14; 10-20: 0.82 | 13 | 0.31 | 1.04 | [8 empty] | 13 | 1178 | 87 | 3
14 | 0-10: 0.16; 10-20: 0.68 | 14 | 0.34 | 1.01 | [8 empty] | 14 | 1452 | 104 | 7 |  | 3 | 6
15 | 0-10: 0.16; 10-20: 0.48 | 15 | 0.36 | 0.91 | [8 empty] | 15 | 1650 | 106 | 7 |  | 15 | 5
16 | 0-10: 0.16; 10-20: 0.45 | 16 | 0.36 | 0.97 | [8 empty] | 16 | 2018 | 240 | 20 | 15 | 17 | 7
17 | 0-10: 0.16; 10-20: 0.42 | 17 | 0.35 | 0.86 | [8 empty] | 17 | 2441 | 329 | 13 | 13 | 26 | 12
18 | 0-10: 0.16; 10-20: 0.21; 20-30: -0.27 | 18 | 0.35 | 0.58 | 1.2 | [7 empty] | 18 | 2822 | 593 | 48 | 9 | 25 | 29
19 | 0-10: 0.15; 10-20: 0.28; 20-30: -0.34; 50-60: 0.25 | 19 | 0.36 | 0.75 | 0.27 |  |  | 0.55 |  |  |  |  | 19 | 3341 | 796 | 57 | 11 | 11 | 56
20 | 0-10: 0.15; 10-20: 0.26; 20-30: -0.39 | 20 | 0.38 | 0.61 | 0.09 | [7 empty] | 20 | 3089 | 890 | 37 | 26 | 18 | 12
21 | 0-10: 0.19; 10-20: 0.27; 20-30: -0.87; 30-40: -1.98; 40-50: 0.32 | 21 | 0.45 | 0.61 | 0.29 | -1.47 | 1.41 | [5 empty] | 21 | 3065 | 780 | 80 | 34 | 34 | 3
22 | 0-10: 0.19; 10-20: 0.31; 20-30: -1.05 | 22 | 0.47 | 0.77 | -0.42 | [7 empty] | 22 | 3205 | 636 | 75 | 22 | 20 | 6
23 | 0-10: 0.22; 10-20: 0.29; 20-30: -1.11; 30-40: -1.07; 40-50: 0.41 | 23 | 0.48 | 0.85 | 0.26 | -0.42 | 2.13 | [5 empty] | 23 | 3228 | 628 | 90 | 42 | 31 | 22
24 | 0-10: 0.19; 10-20: 0.27; 20-30: -1.27; 30-40: -1.04; 40-50: 0.24 | 24 | 0.44 | 0.74 | -0.47 | 1.07 | 0.56 | [5 empty] | 24 | 3168 | 587 | 63 | 39 | 48 | 17
25 | 0-10: 0.2; 10-20: 0.37; 20-30: -0.59; 40-50: 0.02 | 25 | 0.46 | 0.95 | -0.29 |  | 0.39 | [5 empty] | 25 | 2638 | 497 | 36 | 17 | 39 | 23
26 | 0-10: 0.19; 10-20: 0.28; 20-30: -0.04; 30-40: -1.77; 40-50: -0.06 | 26 | 0.45 | 0.8 | 0.97 | -1.11 | 0.27 | [5 empty] | 26 | 2327 | 562 | 63 | 32 | 37 | 12
27 | 0-10: 0.25; 10-20: 0.34; 20-30: 0.17; 40-50: 0.1 | 27 | 0.53 | 0.75 | 1.08 |  | 0.32 | [5 empty] | 27 | 2213 | 456 | 45 | 22 | 65 | 12
28 | 0-10: 0.2; 10-20: 0.25; 20-30: -1.03; 40-50: 0.27 | 28 | 0.47 | 0.73 | 1.72 |  | 0.54 | [5 empty] | 28 | 2426 | 531 | 35 | 10 | 59 | 17
29 | 0-10: 0.19; 10-20: 0.26; 20-30: -0.22; 40-50: 0 | 29 | 0.47 | 0.68 | 0.23 |  | 0.32 | [5 empty] | 29 | 2030 | 466 | 39 | 27 | 42 | 22
30 | 0-10: 0.17; 10-20: 0.21 | 30 | 0.43 | 0.71 | [8 empty] | 30 | 1930 | 472 | 29 | 11 | 26 | 6
31 | 0-10: 0.2; 10-20: 0.51; 20-30: -0.98 | 31 | 0.48 | 1 | 0.02 | [7 empty] | 31 | 1622 | 282 | 32 | 17 | 12 | 5
32 | 0-10: 0.28; 10-20: 0.07 | 32 | 0.61 | 0.76 | [8 empty] | 32 | 1200 | 191 | 10 | 9 | 2 | 3
33 | 0-10: 0.22; 10-20: 0.14 | 33 | 0.58 | 0.58 | [8 empty] | 33 | 798 | 156 | 10 | 5 | 3 | 2
34 | 0-10: 0.27; 10-20: 0.27 | 34 | 0.73 | 0.53 | [8 empty] | 34 | 552 | 150 | 6 | 4 | 1 | 2
35 | 0-10: 0.26; 10-20: 0.11 | 35 | 0.56 | 0.57 | [8 empty] | 35 | 359 | 99 | 10 | 5 | 9
36 | 0-10: 0.18; 10-20: 0.75 | 36 | 0.5 | 1.72 | [8 empty] | 36 | 236 | 55 | 4 | 1 | 2
37 | 0-10: 0.19 | 37 | 0.46 | [9 empty] | 37 | 230 | 12 | 4 | 1
38 | 0-10: 0.26 | 38 | 0.64 | [9 empty] | 38 | 267 | 22 | 2
39 | 0-10: 0.25 | 39 | 0.6 | [9 empty] | 39 | 297 | 20 |  | 2
40 | 0-10: 0.23 | 40 | 0.49 | [9 empty] | 40 | 205 | 18
41 | 0-10: 0.24 | 41 | 0.4 | [9 empty] | 41 | 114 | 13 | 1
42 | 0-10: 0.18 | 42 | 0.42 | [9 empty] | 42 | 106 | 3
43 | 0-10: 0.18 | 43 | 0.36 | [9 empty] | 43 | 52
44 | 0-10: 0.13 | 44 | 0.28 | [9 empty] | 44 | 31 | 2
45 | [10 empty] | 45 | [10 empty] | 45 | 5 | 2 | 6
46 | [10 empty] | 46 | [10 empty] | 46 | 7 | 1
47 | [10 empty] | 47 | [10 empty] | 47 | 6
48 | [10 empty] | 48 | [10 empty] | 48 | 2
TWA 30–45° off wind
p75 — km/h per second | [10 empty] | p90 — km/h per second | [10 empty] | samples
TWS | 0-10 | 10-20 | 20-30 | 30-40 | 40-50 | 50-60 | 60-70 | 70-80 | 80-90 | 90-100 | TWS | 0-10 | 10-20 | 20-30 | 30-40 | 40-50 | 50-60 | 60-70 | 70-80 | 80-90 | 90-100 | TWS | 0-10 | 10-20 | 20-30 | 30-40 | 40-50 | 50-60 | 60-70 | 70-80 | 80-90 | 90-100
2 | [10 empty] | 2 | [10 empty] | 2 | 13 | 7
3 | 0-10: 0.06 | 3 | 0.12 | [9 empty] | 3 | 34 | 10
4 | 0-10: 0.03; 10-20: 0.02 | 4 | 0.09 | 0.04 | [8 empty] | 4 | 62 | 51
5 | 0-10: 0.04; 10-20: 0.06 | 5 | 0.07 | 0.11 | [8 empty] | 5 | 94 | 34
6 | 0-10: 0.09 | 6 | 0.22 | [9 empty] | 6 | 70 | 20 |  |  | 2
7 | 0-10: 0.03 | 7 | 0.08 | [9 empty] | 7 | 68 | 21 |  | 1
8 | 0-10: 0.12 | 8 | 0.2 | [9 empty] | 8 | 61 | 27 | 1 | 1 | 2
9 | 0-10: 0.17; 10-20: 0.24 | 9 | 0.28 | 0.4 | [8 empty] | 9 | 54 | 52 |  |  | 3
10 | 0-10: 0.26; 10-20: 0.35 | 10 | 0.53 | 0.58 | [8 empty] | 10 | 109 | 30 |  |  | 2
11 | 0-10: 0.2; 10-20: 0.31 | 11 | 0.51 | 0.56 | [8 empty] | 11 | 151 | 135 | 1 | 2
12 | 0-10: 0.2; 10-20: 0.22 | 12 | 0.45 | 0.45 | [8 empty] | 12 | 255 | 242 | 2
13 | 0-10: 0.22; 10-20: 0.34 | 13 | 0.66 | 0.72 | [8 empty] | 13 | 333 | 285 | 12 |  |  | 1
14 | 0-10: 0.23; 10-20: 0.53 | 14 | 0.56 | 0.99 | [8 empty] | 14 | 468 | 273 | 9 | 13 | 3 | 3 | 1
15 | 0-10: 0.24; 10-20: 0.5; 20-30: 0.23 | 15 | 0.64 | 0.94 | 0.63 | [7 empty] | 15 | 477 | 417 | 43 | 21 | 19 | 14 | 1
16 | 0-10: 0.22; 10-20: 0.63; 20-30: 0.5; 40-50: 0.03 | 16 | 0.5 | 0.99 | 0.87 |  | 0.33 | [5 empty] | 16 | 430 | 566 | 148 | 20 | 39 | 17
17 | 0-10: 0.23; 10-20: 0.55; 20-30: 0.41; 40-50: 0.22; 50-60: 0.09 | 17 | 0.58 | 1.07 | 0.96 |  | 0.51 | 0.44 |  |  |  |  | 17 | 357 | 559 | 163 | 19 | 126 | 46 | 1
18 | 0.27 | 0.41 | 0.2 | -0.47 | 0.28 | 0.2 |  |  |  |  | 18 | 0.75 | 0.9 | 0.42 | 0.11 | 0.5 | 0.38 |  |  |  |  | 18 | 450 | 791 | 368 | 55 | 147 | 115 | 8
19 | 0.27 | 0.48 | 0.25 | -0.39 | 0.2 | 0.28 |  |  |  |  | 19 | 0.67 | 0.99 | 0.61 | 0.18 | 0.61 | 0.61 |  |  |  |  | 19 | 466 | 989 | 454 | 97 | 209 | 144 | 1
20 | 0.26 | 0.5 | 0.36 | -0.37 | 0.3 | 0.15 |  |  |  |  | 20 | 0.58 | 0.99 | 0.88 | -0.02 | 0.76 | 0.48 |  |  |  |  | 20 | 383 | 1095 | 431 | 147 | 243 | 196 | 2
21 | 0.28 | 0.47 | 0.61 | -0.39 | 0.22 | 0.24 |  |  |  |  | 21 | 0.69 | 1.05 | 1.07 | -0.05 | 0.53 | 0.46 |  |  |  |  | 21 | 445 | 1054 | 403 | 133 | 294 | 201 | 1
22 | 0.29 | 0.58 | 0.64 | 0.12 | 0.24 | 0.28 |  |  |  |  | 22 | 0.71 | 1.19 | 1.21 | 0.47 | 0.56 | 0.55 |  |  |  |  | 22 | 476 | 954 | 406 | 169 | 331 | 251 | 1
23 | 0.29 | 0.49 | 0.48 | 0.03 | 0.29 | 0.24 |  |  |  |  | 23 | 0.87 | 1.17 | 1.16 | 0.38 | 0.73 | 0.62 |  |  |  |  | 23 | 407 | 782 | 352 | 136 | 256 | 224 | 4
24 | 0.27 | 0.45 | 0.73 | 0.26 | 0.32 | 0.33 |  |  |  |  | 24 | 0.78 | 0.92 | 1.47 | 0.67 | 0.71 | 0.8 |  |  |  |  | 24 | 427 | 897 | 249 | 103 | 270 | 196 | 3
25 | 0.47 | 0.41 | 0.61 | 0.19 | 0.3 | 0.24 |  |  |  |  | 25 | 1 | 0.98 | 1.19 | 0.75 | 0.68 | 0.74 |  |  |  |  | 25 | 349 | 767 | 292 | 88 | 262 | 169 | 7
26 | 0.31 | 0.4 | 0.72 | 0.03 | 0.3 | 0.21 |  |  |  |  | 26 | 0.66 | 0.88 | 1.35 | 0.58 | 0.81 | 0.7 |  |  |  |  | 26 | 279 | 709 | 238 | 87 | 216 | 199 | 2
27 | 0.3 | 0.43 | 0.6 | 0.36 | 0.28 | 0.21 |  |  |  |  | 27 | 0.77 | 0.91 | 1.34 | 0.67 | 0.67 | 0.65 |  |  |  |  | 27 | 223 | 680 | 262 | 87 | 204 | 209 | 9
28 | 0.27 | 0.46 | 0.82 | 0.23 | 0.3 | 0.1 |  |  |  |  | 28 | 0.7 | 1.14 | 1.59 | 0.75 | 0.71 | 0.43 |  |  |  |  | 28 | 230 | 535 | 203 | 85 | 142 | 190 | 13
29 | 0.33 | 0.44 | 0.97 | 0.45 | 0.21 | 0.08 |  |  |  |  | 29 | 0.66 | 0.87 | 1.73 | 1.06 | 0.64 | 0.45 |  |  |  |  | 29 | 173 | 538 | 139 | 69 | 188 | 257 | 16
30 | 0.3 | 0.47 | 0.7 | 0.47 | 0.41 | 0.1 | 0.22 |  |  |  | 30 | 0.57 | 1.1 | 1.42 | 1.38 | 0.92 | 0.46 | 0.46 |  |  |  | 30 | 92 | 450 | 99 | 58 | 176 | 296 | 33
31 | 0.25 | 0.56 | 1.51 | 0 | 0.56 | 0.29 |  |  |  |  | 31 | 0.84 | 1.09 | 1.8 | 0.7 | 1.01 | 0.68 |  |  |  |  | 31 | 95 | 275 | 82 | 49 | 139 | 242 | 21
32 | 0.23 | 0.65 | 1.35 | 0.02 | 0.4 | 0.57 |  |  |  |  | 32 | 0.38 | 1.33 | 1.8 | 0.61 | 0.97 | 0.92 |  |  |  |  | 32 | 88 | 218 | 44 | 47 | 117 | 203 | 16
33 | 0-10: 0.43; 10-20: 0.29; 20-30: 1.33; 40-50: 0.78; 50-60: 0.44 | 33 | 0.64 | 1.1 | 1.63 |  | 1.29 | 0.86 |  |  |  |  | 33 | 81 | 141 | 35 | 23 | 87 | 160 | 27
34 | 0-10: 0.25; 10-20: 0.33; 40-50: 0.87; 50-60: 0.3 | 34 | 0.46 | 0.91 |  |  | 1.47 | 0.85 |  |  |  |  | 34 | 47 | 119 | 14 | 19 | 59 | 165 | 25
35 | 0-10: 0.08; 10-20: 0.15; 40-50: 0.68; 50-60: 0.41 | 35 | 0.37 | 0.36 |  |  | 1.59 | 0.74 |  |  |  |  | 35 | 45 | 69 | 27 | 29 | 41 | 179 | 23
36 | 10-20: 0.24; 40-50: 0.34; 50-60: 0.5 | 36 |  | 1.87 |  |  | 0.98 | 0.82 |  |  |  |  | 36 | 26 | 47 | 28 | 18 | 44 | 110 | 9
37 | 0-10: 0.13; 10-20: -0.04; 50-60: 0.54 | 37 | 0.28 | 0.91 |  |  |  | 0.86 |  |  |  |  | 37 | 51 | 50 | 20 | 15 | 15 | 65 | 2
38 | 0-10: 0.14; 10-20: 0.44; 50-60: 0.53 | 38 | 0.35 | 1.51 |  |  |  | 0.8 |  |  |  |  | 38 | 42 | 45 | 17 | 16 | 10 | 30 | 5
39 | 10-20: 0.14 | 39 |  | 0.36 | [8 empty] | 39 | 17 | 68 | 6 | 12 | 6 | 23 | 2
40 | 10-20: 0.09; 50-60: 0.45 | 40 |  | 0.39 |  |  |  | 1.08 |  |  |  |  | 40 | 24 | 44 | 1 | 16 | 8 | 41 | 5
41 | 10-20: 0.43; 50-60: 0.31 | 41 |  | 0.91 |  |  |  | 1.14 |  |  |  |  | 41 | 15 | 47 | 6 | 9 | 21 | 42 | 11
42 | [10 empty] | 42 | [10 empty] | 42 | 19 | 20 | 2 | 2 | 21 | 25 | 21
43 | [10 empty] | 43 | [10 empty] | 43 | 3 | 17 | 4 | 2 | 20 | 19 | 11
44 | [10 empty] | 44 | [10 empty] | 44 | 1 | 21 | 3 | 5 | 14 | 24 | 12
45 | [10 empty] | 45 | [10 empty] | 45 |  | 3 |  |  | 3 | 15 | 11
46 | [10 empty] | 46 | [10 empty] | 46 |  |  |  |  | 6 | 13 | 6
47 | [10 empty] | 47 | [10 empty] | 47 | [5 empty] | 4 | 3
48 | [10 empty] | 48 | [10 empty] | 48 | [5 empty] | 1
TWA 45–60° off wind
p75 — km/h per second | [10 empty] | p90 — km/h per second | [10 empty] | samples
TWS | 0-10 | 10-20 | 20-30 | 30-40 | 40-50 | 50-60 | 60-70 | 70-80 | 80-90 | 90-100 | TWS | 0-10 | 10-20 | 20-30 | 30-40 | 40-50 | 50-60 | 60-70 | 70-80 | 80-90 | 90-100 | TWS | 0-10 | 10-20 | 20-30 | 30-40 | 40-50 | 50-60 | 60-70 | 70-80 | 80-90 | 90-100
2 | [10 empty] | 2 | [10 empty] | 2 | 1 | 5
3 | [10 empty] | 3 | [10 empty] | 3 | 24 | 23
4 | 10-20: 0.01 | 4 |  | 0.04 | [8 empty] | 4 | 24 | 39
5 | 0-10: 0.05 | 5 | 0.13 | [9 empty] | 5 | 59 | 22
6 | 0-10: 0.04 | 6 | 0.09 | [9 empty] | 6 | 53 | 23
7 | 10-20: 0.09 | 7 |  | 0.19 | [8 empty] | 7 | 27 | 65
8 | [10 empty] | 8 | [10 empty] | 8 | 19 | 22
9 | [10 empty] | 9 | [10 empty] | 9 | 26 | 17 |  |  | 1
10 | 0-10: 0.28 | 10 | 0.53 | [9 empty] | 10 | 39 | 23 | 2 |  | 7
11 | 0-10: 0.29; 10-20: 0.39 | 11 | 0.56 | 0.59 | [8 empty] | 11 | 62 | 116 | 12
12 | 0-10: 0.18; 10-20: 0.4; 20-30: 0.27 | 12 | 0.4 | 0.68 | 0.75 | [7 empty] | 12 | 104 | 216 | 34 |  | 5
13 | 0-10: 0.32; 10-20: 0.43; 20-30: 0.32 | 13 | 0.64 | 0.7 | 0.71 | [7 empty] | 13 | 65 | 341 | 141 | 1 | 15 | 2
14 | 0-10: 0.18; 10-20: 0.48; 20-30: 0.32; 40-50: 0.16 | 14 | 0.61 | 0.79 | 0.55 |  | 0.38 | [5 empty] | 14 | 147 | 415 | 389 | 13 | 49 | 6
15 | 0-10: 0.12; 10-20: 0.52; 20-30: 0.38; 40-50: 0.21 | 15 | 0.47 | 0.78 | 0.66 |  | 0.57 | [5 empty] | 15 | 112 | 550 | 507 | 23 | 54 | 11 | 1
16 | 0-10: 0.19; 10-20: 0.48; 20-30: 0.49; 30-40: 0.38; 40-50: 0.32 | 16 | 0.41 | 0.89 | 0.84 | 0.73 | 0.66 | [5 empty] | 16 | 103 | 578 | 624 | 60 | 96 | 26 | 2
17 | 0.22 | 0.56 | 0.49 | 0.23 | 0.33 | 0.07 |  |  |  |  | 17 | 0.44 | 0.95 | 0.79 | 0.6 | 0.64 | 0.41 |  |  |  |  | 17 | 91 | 508 | 781 | 118 | 191 | 83 | 3
18 | 0.31 | 0.66 | 0.41 | 0.25 | 0.29 | 0.21 |  |  |  |  | 18 | 0.51 | 1.05 | 0.79 | 0.73 | 0.65 | 0.48 |  |  |  |  | 18 | 105 | 455 | 866 | 176 | 399 | 165 | 15
19 | 0.17 | 0.69 | 0.51 | 0.43 | 0.33 | 0.24 |  |  |  |  | 19 | 0.33 | 1.28 | 0.97 | 0.78 | 0.65 | 0.65 |  |  |  |  | 19 | 173 | 461 | 1229 | 312 | 768 | 269 | 21 | 1
20 | 0.1 | 0.81 | 0.6 | 0.55 | 0.35 | 0.27 |  |  |  |  | 20 | 0.26 | 1.31 | 1.07 | 0.91 | 0.65 | 0.65 |  |  |  |  | 20 | 139 | 370 | 1201 | 468 | 1280 | 603 | 7
21 | 0.07 | 0.62 | 0.66 | 0.6 | 0.39 | 0.37 |  |  |  |  | 21 | 0.2 | 1.34 | 1.18 | 0.98 | 0.78 | 0.73 |  |  |  |  | 21 | 116 | 408 | 893 | 552 | 1671 | 1021 | 12
22 | 0.17 | 0.74 | 0.85 | 0.68 | 0.46 | 0.36 |  |  |  |  | 22 | 0.35 | 1.26 | 1.31 | 1.06 | 0.88 | 0.71 |  |  |  |  | 22 | 144 | 301 | 913 | 682 | 1820 | 1299 | 13
23 | 0.14 | 0.68 | 0.86 | 0.82 | 0.59 | 0.35 |  |  |  |  | 23 | 0.35 | 1.35 | 1.45 | 1.23 | 0.95 | 0.71 |  |  |  |  | 23 | 146 | 328 | 606 | 606 | 1858 | 1517 | 29
24 | 0.08 | 0.45 | 0.9 | 0.83 | 0.7 | 0.4 | 0.31 |  |  |  | 24 | 0.18 | 1.12 | 1.48 | 1.32 | 1.11 | 0.77 | 0.74 |  |  |  | 24 | 98 | 247 | 400 | 523 | 1737 | 1656 | 56
25 | 0.16 | 0.52 | 0.95 | 0.81 | 0.75 | 0.5 | 0.38 |  |  |  | 25 | 0.42 | 1.29 | 1.64 | 1.29 | 1.2 | 0.85 | 0.87 |  |  |  | 25 | 38 | 167 | 378 | 542 | 1344 | 1768 | 69
26 | 0.16 | 0.98 | 0.79 | 0.96 | 0.76 | 0.47 | 0.5 |  |  |  | 26 | 0.3 | 1.71 | 1.69 | 1.41 | 1.23 | 0.88 | 0.86 |  |  |  | 26 | 40 | 85 | 236 | 391 | 1024 | 1652 | 110
27 |  | 1.02 | 1.47 | 1 | 0.99 | 0.49 | 0.31 |  |  |  | 27 |  | 1.47 | 2.19 | 1.43 | 1.37 | 0.89 | 0.73 |  |  |  | 27 | 17 | 92 | 173 | 315 | 811 | 1621 | 130
28 |  | 0.59 | 1.12 | 1.08 | 1.02 | 0.58 | 0.38 |  |  |  | 28 |  | 1.4 | 1.75 | 1.45 | 1.54 | 0.98 | 0.95 |  |  |  | 28 | 9 | 104 | 181 | 314 | 717 | 1407 | 166
29 |  | 0.33 | 0.86 | 1.22 | 1.02 | 0.53 | 0.41 |  |  |  | 29 |  | 1.44 | 1.37 | 1.63 | 1.47 | 1.01 | 0.84 |  |  |  | 29 | 21 | 79 | 141 | 243 | 648 | 1371 | 206
30 |  | 0.77 | 1.76 | 1.17 | 1.03 | 0.61 | 0.32 |  |  |  | 30 |  | 1.03 | 2.39 | 1.9 | 1.52 | 1.02 | 0.66 |  |  |  | 30 | 19 | 64 | 74 | 188 | 586 | 1396 | 359 | 2
31 |  | 0.31 | 1.1 | 1.07 | 1.19 | 0.66 | 0.45 |  |  |  | 31 |  | 1.35 | 1.82 | 1.55 | 1.68 | 1.09 | 0.94 |  |  |  | 31 | 10 | 30 | 109 | 156 | 546 | 1238 | 386 | 3
32 | 20-30: 1.46; 30-40: 1.37; 40-50: 1.37; 50-60: 0.72; 60-70: 0.51 | 32 |  |  | 2.26 | 2.02 | 1.79 | 1.14 | 0.91 |  |  |  | 32 | 13 | 19 | 71 | 128 | 448 | 1056 | 344 | 3
33 | 0.23 | 0.33 | 1.28 | 1.42 | 1.4 | 0.77 | 0.47 |  |  |  | 33 | 0.35 | 0.99 | 2.09 | 1.85 | 1.89 | 1.18 | 0.84 |  |  |  | 33 | 36 | 47 | 34 | 119 | 379 | 884 | 272 | 1
34 | 30-40: 1.38; 40-50: 1.63; 50-60: 0.89; 60-70: 0.41 | 34 |  |  |  | 1.77 | 1.96 | 1.48 | 0.75 |  |  |  | 34 | 8 | 26 | 22 | 64 | 264 | 632 | 236 | 1
35 | 30-40: 1.04; 40-50: 1.63; 50-60: 0.96; 60-70: 0.68 | 35 |  |  |  | 1.37 | 2.03 | 1.52 | 1.05 |  |  |  | 35 |  | 18 | 10 | 33 | 200 | 487 | 173
36 | 30-40: 1.43; 40-50: 1.69; 50-60: 1.17; 60-70: 0.73 | 36 |  |  |  | 1.92 | 2.15 | 1.68 | 1.24 |  |  |  | 36 | 1 | 8 | 7 | 42 | 117 | 324 | 140
37 | 30-40: 1.05; 40-50: 1.83; 50-60: 1.02; 60-70: 0.57 | 37 |  |  |  | 1.77 | 2.13 | 1.55 | 0.97 |  |  |  | 37 | 2 | 19 | 9 | 42 | 69 | 209 | 102
38 | 10-20: 0.32; 40-50: 1.84; 50-60: 1.11; 60-70: 0.74 | 38 |  | 0.73 |  |  | 2.25 | 1.63 | 1 |  |  |  | 38 | 3 | 58 | 3 | 25 | 62 | 113 | 53
39 | 10-20: 0.43; 40-50: 1.72; 50-60: 1.23 | 39 |  | 0.78 |  |  | 2.51 | 1.98 |  |  |  |  | 39 | 2 | 38 | 8 | 24 | 46 | 84 | 27
40 | 10-20: -0.16; 40-50: 1.79; 50-60: 1.48 | 40 |  | 0.25 |  |  | 2.22 | 2.1 |  |  |  |  | 40 | 1 | 32 | 15 | 14 | 43 | 59 | 15
41 | 40-50: 2.09; 50-60: 1.44 | 41 |  |  |  |  | 2.4 | 1.85 |  |  |  |  | 41 |  | 13 | 16 | 11 | 36 | 47 | 14 | 1
42 | 50-60: 0.99 | 42 | [5 empty] | 1.48 |  |  |  |  | 42 |  | 18 | 9 | 21 | 24 | 39 | 9 | 1
43 | 50-60: 1.07 | 43 | [5 empty] | 2.16 |  |  |  |  | 43 | 1 | 5 | 1 | 5 | 16 | 51 | 12
44 | [10 empty] | 44 | [10 empty] | 44 |  |  |  | 17 | 16 | 25 | 9
45 | 50-60: 0.84 | 45 | [5 empty] | 1.75 |  |  |  |  | 45 | 1 |  |  | 3 | 10 | 30 | 17 | 1
46 | [10 empty] | 46 | [10 empty] | 46 |  | 1 |  | 1 | 2 | 25 | 15 | 2
47 | [10 empty] | 47 | [10 empty] | 47 | 1 | 3 |  | 1 | 1 | 10 | 6
48 | [10 empty] | 48 | [10 empty] | 48 |  | 1 |  | 1
TWA 60–75° off wind
p75 — km/h per second | [10 empty] | p90 — km/h per second | [10 empty] | samples
TWS | 0-10 | 10-20 | 20-30 | 30-40 | 40-50 | 50-60 | 60-70 | 70-80 | 80-90 | 90-100 | TWS | 0-10 | 10-20 | 20-30 | 30-40 | 40-50 | 50-60 | 60-70 | 70-80 | 80-90 | 90-100 | TWS | 0-10 | 10-20 | 20-30 | 30-40 | 40-50 | 50-60 | 60-70 | 70-80 | 80-90 | 90-100
2 | [10 empty] | 2 | [10 empty] | 2 | 4 | 8
3 | [10 empty] | 3 | [10 empty] | 3 | 13 | 5
4 | [10 empty] | 4 | [10 empty] | 4 | 26 | 15
5 | [10 empty] | 5 | [10 empty] | 5 | 27 | 25
6 | 0-10: 0.13; 10-20: 0.16 | 6 | 0.18 | 0.22 | [8 empty] | 6 | 36 | 43
7 | 10-20: 0.05 | 7 |  | 0.14 | [8 empty] | 7 | 17 | 43
8 | [10 empty] | 8 | [10 empty] | 8 | 10 | 7
9 | 10-20: 0.34 | 9 |  | 0.5 | [8 empty] | 9 | 28 | 39 |  |  | 5
10 | 0-10: 0.11; 10-20: 0.47 | 10 | 0.29 | 0.81 | [8 empty] | 10 | 33 | 57 | 5 |  | 6
11 | 10-20: 0.39; 20-30: 0.44 | 11 |  | 0.65 | 0.65 | [7 empty] | 11 | 24 | 107 | 54 | 2 | 23
12 | 0-10: 0.18; 10-20: 0.42; 20-30: 0.54; 40-50: 0.16 | 12 | 0.54 | 0.76 | 0.83 |  | 0.37 | [5 empty] | 12 | 43 | 198 | 83 | 7 | 39 | 1
13 | 0-10: 0.18; 10-20: 0.35; 20-30: 0.46; 40-50: 0.34 | 13 | 0.29 | 0.59 | 0.72 |  | 0.49 | [5 empty] | 13 | 38 | 239 | 235 | 21 | 37 | 2 | 1
14 | 10-20: 0.51; 20-30: 0.44; 30-40: 0.37; 40-50: 0.37 | 14 |  | 0.77 | 0.71 | 0.8 | 0.5 | [5 empty] | 14 | 27 | 239 | 539 | 47 | 58 | 7 | 2
15 | 0-10: 0.13; 10-20: 0.58; 20-30: 0.42; 30-40: 0.33; 40-50: 0.44 | 15 | 0.17 | 0.94 | 0.66 | 0.7 | 0.68 | [5 empty] | 15 | 58 | 291 | 647 | 84 | 119 | 26 | 7
16 | 0.13 | 0.47 | 0.55 | 0.52 | 0.45 | 0.57 |  |  |  |  | 16 | 0.25 | 0.82 | 0.89 | 0.75 | 0.76 | 0.94 |  |  |  |  | 16 | 63 | 373 | 662 | 200 | 181 | 36 | 5
17 | 0.2 | 0.54 | 0.57 | 0.55 | 0.45 | 0.45 |  |  |  |  | 17 | 0.44 | 0.86 | 0.92 | 0.84 | 0.75 | 0.68 |  |  |  |  | 17 | 59 | 428 | 831 | 452 | 346 | 61 | 25 | 5
18 | 0.31 | 0.65 | 0.52 | 0.65 | 0.49 | 0.44 | 0.2 |  |  |  | 18 | 0.49 | 1.04 | 0.98 | 0.95 | 0.74 | 0.97 | 0.6 |  |  |  | 18 | 48 | 235 | 847 | 548 | 512 | 162 | 36 | 1
19 | 0.09 | 0.66 | 0.6 | 0.69 | 0.54 | 0.32 | 0.08 |  |  |  | 19 | 0.25 | 1.17 | 1.04 | 1.01 | 0.85 | 0.78 | 0.85 |  |  |  | 19 | 47 | 193 | 880 | 801 | 695 | 226 | 44
20 | 0.21 | 0.83 | 0.72 | 0.73 | 0.58 | 0.33 | 0.24 |  |  |  | 20 | 0.3 | 1.3 | 1.15 | 1.13 | 0.93 | 0.75 | 0.82 |  |  |  | 20 | 56 | 163 | 655 | 1010 | 931 | 423 | 62
21 | 0.09 | 0.74 | 0.91 | 0.78 | 0.75 | 0.4 | 0.28 |  |  |  | 21 | 0.26 | 1.17 | 1.4 | 1.15 | 1.18 | 0.83 | 0.9 |  |  |  | 21 | 46 | 145 | 518 | 1099 | 1146 | 728 | 71
22 | 0.27 | 0.89 | 0.84 | 0.89 | 0.9 | 0.49 | 0.59 |  |  |  | 22 | 0.56 | 1.42 | 1.41 | 1.28 | 1.31 | 0.9 | 1.14 |  |  |  | 22 | 46 | 77 | 573 | 1189 | 1274 | 1038 | 105
23 | 0.07 | 0.53 | 0.99 | 1 | 1.02 | 0.56 | 0.92 |  |  |  | 23 | 0.21 | 1.29 | 1.6 | 1.38 | 1.41 | 0.92 | 1.4 |  |  |  | 23 | 84 | 72 | 365 | 1209 | 1439 | 1187 | 99
24 |  | 0.24 | 1.01 | 1.12 | 1.11 | 0.59 | 1.02 |  |  |  | 24 |  | 0.65 | 1.52 | 1.53 | 1.54 | 1 | 1.46 |  |  |  | 24 | 16 | 91 | 212 | 954 | 1177 | 1282 | 96 | 6
25 |  | 0.32 | 1.21 | 1.21 | 1.24 | 0.69 | 0.68 |  |  |  | 25 |  | 1.67 | 1.84 | 1.69 | 1.77 | 1.15 | 1.27 |  |  |  | 25 | 3 | 67 | 178 | 648 | 1139 | 1146 | 126 | 5
26 |  | 0.88 | 1.38 | 1.27 | 1.32 | 0.68 | 0.46 |  |  |  | 26 |  | 1.27 | 1.87 | 1.74 | 1.79 | 1.19 | 1.16 |  |  |  | 26 | 1 | 55 | 127 | 506 | 981 | 1103 | 150 | 9
27 |  | 0.34 | 1.57 | 1.27 | 1.38 | 0.76 | 0.5 |  |  |  | 27 |  | 0.58 | 1.83 | 1.69 | 1.8 | 1.26 | 1.01 |  |  |  | 27 | 2 | 37 | 65 | 430 | 841 | 939 | 197 | 13
28 | 20-30: 1.08; 30-40: 1.27; 40-50: 1.52; 50-60: 0.87; 60-70: 0.59 | 28 |  |  | 1.76 | 1.64 | 1.95 | 1.51 | 1.13 |  |  |  | 28 | 3 | 18 | 50 | 358 | 616 | 696 | 209 | 12
29 |  |  | 1.45 | 1.42 | 1.64 | 1.04 | 1.05 | 0.9 |  |  | 29 |  |  | 1.7 | 1.94 | 2.17 | 1.54 | 1.56 | 1.22 |  |  | 29 | 3 | 25 | 50 | 249 | 455 | 486 | 197 | 54
30 |  |  | 0.99 | 1.5 | 1.77 | 1.34 | 1.18 | 0.48 |  |  | 30 |  |  | 1.65 | 1.92 | 2.19 | 1.97 | 1.67 | 1.51 |  |  | 30 | 2 | 19 | 33 | 140 | 342 | 435 | 208 | 44
31 | 30-40: 1.65; 40-50: 1.92; 50-60: 1.43; 60-70: 1.16; 70-80: 0.96 | 31 |  |  |  | 2.14 | 2.34 | 2.16 | 1.74 | 1.35 |  |  | 31 |  | 11 | 20 | 112 | 258 | 317 | 196 | 92 | 2
32 | 30-40: 1.74; 40-50: 2; 50-60: 1.52; 60-70: 1.28; 70-80: 1.11 | 32 |  |  |  | 2.16 | 2.5 | 2.25 | 1.8 | 1.55 |  |  | 32 |  |  | 17 | 111 | 247 | 311 | 184 | 78 | 1
33 | 30-40: 1.91; 40-50: 2.16; 50-60: 1.4; 60-70: 1.31; 70-80: 1.22 | 33 |  |  |  | 2.1 | 2.66 | 1.87 | 1.88 | 1.67 |  |  | 33 | 1 | 1 | 4 | 62 | 189 | 262 | 131 | 54 | 7
34 | 30-40: 2.2; 40-50: 2.15; 50-60: 1.73; 60-70: 1.16; 70-80: 1.54 | 34 |  |  |  | 2.83 | 2.75 | 2.38 | 2.12 | 2.13 |  |  | 34 | 3 | 2 | 1 | 33 | 147 | 147 | 113 | 48 | 3
35 | 40-50: 2.43; 50-60: 2.16; 60-70: 1.58 | 35 |  |  |  |  | 2.61 | 2.96 | 2.14 |  |  |  | 35 |  |  | 4 | 13 | 72 | 88 | 68 | 19 | 5
36 | 40-50: 2.15; 50-60: 2.13; 60-70: 1.16 | 36 |  |  |  |  | 2.53 | 2.72 | 1.91 |  |  |  | 36 | 1 |  | 2 | 14 | 45 | 78 | 43 | 12
37 | 40-50: 2.07; 50-60: 1.96; 60-70: 1.69 | 37 |  |  |  |  | 3.08 | 3.02 | 2.17 |  |  |  | 37 |  |  | 3 | 10 | 32 | 38 | 36 | 7
38 | [10 empty] | 38 | [10 empty] | 38 |  | 8 | 2 | 11 | 21 | 22 | 10 | 5 | 1
39 | [10 empty] | 39 | [10 empty] | 39 |  |  | 7 | 4 | 14 | 16 | 19 | 5 | 3
40 | [10 empty] | 40 | [10 empty] | 40 |  |  | 5 |  | 6 | 18 | 10 | 7 | 1
41 | [10 empty] | 41 | [10 empty] | 41 |  |  |  | 2 | 3 | 9 | 3 | 6 | 2
42 | [10 empty] | 42 | [10 empty] | 42 |  | 2 | 3 | 1 | 8 | 5 | 1 | 8 | 2
43 | [10 empty] | 43 | [10 empty] | 43 |  |  | 3 |  | 1 | 4 | 2
44 | [10 empty] | 44 | [10 empty] | 44 |  |  |  |  | 2 | 1 |  | 1
45 | [10 empty] | 45 | [10 empty] | 45 |  |  |  |  | 3 | 7 | 1 | 1
46 | [10 empty] | 46 | [10 empty] | 46 | [5 empty] | 1 | 4 | 2
47 | [10 empty] | 47 | [10 empty] | 47 | [5 empty] | 1 | 1
48 | [10 empty] | 48 | [10 empty] | 48 |  |  | 2 | 1
TWA 75–90° off wind
p75 — km/h per second | [10 empty] | p90 — km/h per second | [10 empty] | samples
TWS | 0-10 | 10-20 | 20-30 | 30-40 | 40-50 | 50-60 | 60-70 | 70-80 | 80-90 | 90-100 | TWS | 0-10 | 10-20 | 20-30 | 30-40 | 40-50 | 50-60 | 60-70 | 70-80 | 80-90 | 90-100 | TWS | 0-10 | 10-20 | 20-30 | 30-40 | 40-50 | 50-60 | 60-70 | 70-80 | 80-90 | 90-100
2 | [10 empty] | 2 | [10 empty] | 2 | 14 | 3
3 | [10 empty] | 3 | [10 empty] | 3 | 11 | 8
4 | [10 empty] | 4 | [10 empty] | 4 | 19 | 24
5 | [10 empty] | 5 | [10 empty] | 5 | 20 | 11
6 | 10-20: 0.02 | 6 |  | 0.09 | [8 empty] | 6 | 7 | 30
7 | [10 empty] | 7 | [10 empty] | 7 | 21 | 25
8 | [10 empty] | 8 | [10 empty] | 8 | 14 | 8 | 6
9 | 10-20: 0.21 | 9 |  | 0.43 | [8 empty] | 9 | 14 | 70 | 6 |  | 2
10 | 10-20: 0.33 | 10 |  | 0.51 | [8 empty] | 10 | 16 | 113 | 9 |  | 3
11 | 0-10: 0.29; 10-20: 0.29; 20-30: 0.47 | 11 | 0.41 | 0.48 | 0.64 | [7 empty] | 11 | 41 | 190 | 102 | 28 | 15
12 | 0-10: 0.25; 10-20: 0.4; 20-30: 0.48; 30-40: 0.46 | 12 | 0.42 | 0.57 | 0.67 | 0.68 | [6 empty] | 12 | 37 | 238 | 207 | 52 | 16
13 | 0-10: 0.12; 10-20: 0.47; 20-30: 0.42; 30-40: 0.62 | 13 | 0.35 | 0.71 | 0.64 | 1.14 | [6 empty] | 13 | 43 | 191 | 224 | 54 | 13
14 | 0-10: 0.34; 10-20: 0.44; 20-30: 0.44; 30-40: 0.51; 40-50: 0.38 | 14 | 0.51 | 0.71 | 0.71 | 0.78 | 0.99 | [5 empty] | 14 | 34 | 263 | 441 | 135 | 31 | 5 | 1
15 | 0-10: 0.05; 10-20: 0.47; 20-30: 0.43; 30-40: 0.57; 40-50: 0.35 | 15 | 0.19 | 0.77 | 0.68 | 0.81 | 0.66 | [5 empty] | 15 | 41 | 204 | 442 | 305 | 104 | 21 | 9
16 | 0.16 | 0.38 | 0.46 | 0.51 | 0.51 | 0.5 |  |  |  |  | 16 | 0.38 | 0.69 | 0.85 | 0.8 | 0.81 | 0.73 |  |  |  |  | 16 | 33 | 237 | 398 | 476 | 240 | 42 | 19
17 | 0.2 | 0.32 | 0.57 | 0.65 | 0.84 | 0.7 |  |  |  |  | 17 | 0.31 | 0.64 | 0.83 | 1.12 | 1.29 | 1.01 |  |  |  |  | 17 | 56 | 136 | 439 | 487 | 261 | 86 | 12
18 | 10-20: 0.42; 20-30: 0.38; 30-40: 0.76; 40-50: 0.87; 50-60: 0.66 | 18 |  | 0.8 | 0.77 | 1.13 | 1.26 | 1.16 |  |  |  |  | 18 | 19 | 135 | 528 | 526 | 218 | 126 | 29
19 |  | 0.63 | 0.52 | 0.76 | 1.05 | 0.52 | 0.51 |  |  |  | 19 |  | 0.84 | 1.1 | 1.15 | 1.41 | 1 | 0.83 |  |  |  | 19 | 12 | 102 | 471 | 633 | 264 | 170 | 78
20 | 0.14 | 0.91 | 0.65 | 0.86 | 1.04 | 0.81 | 0.61 |  |  |  | 20 | 0.32 | 1.15 | 0.98 | 1.27 | 1.58 | 1.24 | 0.97 |  |  |  | 20 | 40 | 63 | 412 | 629 | 371 | 339 | 115
21 |  | 0.72 | 0.67 | 0.87 | 1.31 | 0.79 | 0.66 |  |  |  | 21 |  | 1.34 | 1.3 | 1.34 | 1.76 | 1.39 | 0.99 |  |  |  | 21 | 12 | 42 | 310 | 684 | 455 | 424 | 178 | 4
22 | 0.16 |  | 1 | 1.05 | 1.32 | 0.97 | 0.67 |  |  |  | 22 | 0.31 |  | 1.55 | 1.48 | 1.74 | 1.46 | 1.07 |  |  |  | 22 | 37 | 29 | 206 | 590 | 412 | 460 | 179 | 13
23 | 0.15 |  | 0.82 | 1.05 | 1.44 | 0.92 | 0.84 |  |  |  | 23 | 0.42 |  | 1.25 | 1.63 | 1.87 | 1.5 | 1.29 |  |  |  | 23 | 44 | 25 | 129 | 465 | 343 | 446 | 235 | 5
24 | 20-30: 0.78; 30-40: 1.24; 40-50: 1.64; 50-60: 1.21; 60-70: 0.79 | 24 |  |  | 1.61 | 1.66 | 2.06 | 1.81 | 1.46 |  |  |  | 24 | 6 | 15 | 145 | 405 | 337 | 331 | 266 | 19
25 |  |  | 0.89 | 1.43 | 1.68 | 1.27 | 0.85 | 0.57 |  |  | 25 |  |  | 1.66 | 1.82 | 2.16 | 1.72 | 1.41 | 0.75 |  |  | 25 | 2 | 19 | 81 | 252 | 298 | 220 | 246 | 47 | 1
26 |  | 0.49 | 1.16 | 1.42 | 1.94 | 1.45 | 0.78 | 0.63 |  |  | 26 |  | 0.93 | 1.57 | 1.9 | 2.75 | 1.83 | 1.31 | 0.96 |  |  | 26 | 1 | 34 | 33 | 241 | 206 | 174 | 262 | 94 | 1
27 |  |  | 1.45 | 1.24 | 1.81 | 1.56 | 0.94 | 0.5 |  |  | 27 |  |  | 1.97 | 1.74 | 2.52 | 2.05 | 1.52 | 1.11 |  |  | 27 | 3 | 17 | 41 | 155 | 197 | 168 | 221 | 108 | 2
28 | 30-40: 1.49; 40-50: 1.91; 50-60: 1.29; 60-70: 0.92; 70-80: 0.57 | 28 |  |  |  | 2.01 | 2.74 | 2.28 | 1.53 | 0.97 |  |  | 28 |  | 10 | 29 | 107 | 107 | 120 | 172 | 158 | 3
29 | 30-40: 1.52; 40-50: 2.27; 50-60: 1.6; 60-70: 0.94; 70-80: 0.6 | 29 |  |  |  | 2.1 | 2.51 | 2.33 | 1.79 | 0.96 |  |  | 29 |  | 3 | 28 | 67 | 77 | 112 | 162 | 160 | 11
30 | 40-50: 2.29; 50-60: 1.98; 60-70: 1.17; 70-80: 0.73 | 30 |  |  |  |  | 2.63 | 2.73 | 1.6 | 1.17 |  |  | 30 |  | 3 | 14 | 29 | 73 | 75 | 164 | 203 | 26
31 | 40-50: 2.27; 50-60: 2.09; 60-70: 1.29; 70-80: 0.79; 80-90: 0.51 | 31 |  |  |  |  | 3.02 | 3.08 | 1.95 | 1.14 | 0.91 |  | 31 |  | 1 | 8 | 13 | 42 | 74 | 116 | 205 | 40
32 | 40-50: 2.58; 50-60: 2.16; 60-70: 1.56; 70-80: 1.06; 80-90: 0.67 | 32 |  |  |  |  | 2.98 | 2.64 | 2.22 | 1.48 | 1.23 |  | 32 | 1 |  | 3 | 22 | 35 | 37 | 84 | 197 | 44
33 | 40-50: 2.58; 50-60: 2.51; 60-70: 2.06; 70-80: 1.27; 80-90: 0.68 | 33 |  |  |  |  | 3.19 | 2.99 | 2.38 | 1.81 | 1.15 |  | 33 |  |  |  | 9 | 39 | 48 | 58 | 128 | 44
34 | 60-70: 1.57; 70-80: 1.17 | 34 | [6 empty] | 1.89 | 1.91 |  |  | 34 |  |  |  | 7 | 17 | 24 | 58 | 90 | 24
35 | 70-80: 1.02 | 35 | [7 empty] | 1.93 |  |  | 35 |  |  |  | 1 | 7 | 13 | 22 | 64 | 18
36 | 70-80: 1.51 | 36 | [7 empty] | 2.66 |  |  | 36 |  |  | 1 | 4 | 7 | 5 | 19 | 42 | 10
37 | [10 empty] | 37 | [10 empty] | 37 |  |  |  | 1 | 2 | 2 | 14 | 26 | 8
38 | [10 empty] | 38 | [10 empty] | 38 |  |  |  |  | 1 | 6 | 5 | 12 | 12
39 | [10 empty] | 39 | [10 empty] | 39 | [5 empty] | 1 | 7 | 12 | 4 | 1
40 | [10 empty] | 40 | [10 empty] | 40 |  |  |  | 2 | 1 | 1 | 7 | 17 | 5
41 | [10 empty] | 41 | [10 empty] | 41 |  |  | 1 | 2 | 2 | 3 | 9 | 13
42 | [10 empty] | 42 | [10 empty] | 42 | [6 empty] | 2 | 1 | 2
43 | [10 empty] | 43 | [10 empty] | 43 | [6 empty] | 1 |  |  | 1
44 | [10 empty] | 44 | [10 empty] | 44 | [6 empty] | 1 | 1 | 1
45 | [10 empty] | 45 | [10 empty] | 45 | [9 empty] | 1
46 | [10 empty] | 46 | [10 empty] | 46 | [9 empty] | 1
47 | [10 empty] | 47 | [10 empty] | 47
48 | [10 empty] | 48 | [10 empty] | 48
TWA 90–105° off wind
p75 — km/h per second | [10 empty] | p90 — km/h per second | [10 empty] | samples
TWS | 0-10 | 10-20 | 20-30 | 30-40 | 40-50 | 50-60 | 60-70 | 70-80 | 80-90 | 90-100 | TWS | 0-10 | 10-20 | 20-30 | 30-40 | 40-50 | 50-60 | 60-70 | 70-80 | 80-90 | 90-100 | TWS | 0-10 | 10-20 | 20-30 | 30-40 | 40-50 | 50-60 | 60-70 | 70-80 | 80-90 | 90-100
2 | [10 empty] | 2 | [10 empty] | 2 | 9
3 | [10 empty] | 3 | [10 empty] | 3 | 20 | 15
4 | [10 empty] | 4 | [10 empty] | 4 | 26 | 9
5 | 10-20: 0.04 | 5 |  | 0.12 | [8 empty] | 5 | 21 | 35
6 | 10-20: 0.17 | 6 |  | 0.45 | [8 empty] | 6 | 6 | 51
7 | 10-20: 0.24 | 7 |  | 0.55 | [8 empty] | 7 | 9 | 37 | 1 |  | 1
8 | [10 empty] | 8 | [10 empty] | 8 | 17 | 7
9 | [10 empty] | 9 | [10 empty] | 9 | 26 | 19 | 6 |  | 3
10 | 0-10: 0.14; 10-20: 0.29 | 10 | 0.18 | 0.65 | [8 empty] | 10 | 33 | 67 | 15
11 | 0-10: 0.15; 10-20: 0.45; 20-30: 0.31 | 11 | 0.25 | 0.72 | 0.51 | [7 empty] | 11 | 48 | 156 | 87 | 4 | 1
12 | 0-10: 0.25; 10-20: 0.35; 20-30: 0.23 | 12 | 0.65 | 0.62 | 0.43 | [7 empty] | 12 | 57 | 262 | 254 | 21 | 6 | 5 | 1
13 | 10-20: 0.37; 20-30: 0.23; 30-40: 0.54 | 13 |  | 0.57 | 0.53 | 0.81 | [6 empty] | 13 | 27 | 306 | 241 | 42 | 19 | 5
14 | 0-10: 0.52; 10-20: 0.4; 20-30: 0.32; 30-40: 0.37; 40-50: 0.87 | 14 | 1.08 | 0.7 | 0.65 | 0.62 | 1.36 | [5 empty] | 14 | 39 | 271 | 173 | 185 | 70 | 10 | 2
15 | 10-20: 0.6; 20-30: 0.29; 30-40: 0.54; 40-50: 0.92 | 15 |  | 0.83 | 0.5 | 0.9 | 1.23 | [5 empty] | 15 | 25 | 215 | 198 | 303 | 185 | 29 | 2
16 | 0.24 | 0.37 | 0.37 | 0.6 | 1.14 | 0.83 |  |  |  |  | 16 | 0.52 | 0.67 | 0.71 | 0.91 | 1.44 | 1.05 |  |  |  |  | 16 | 31 | 209 | 252 | 330 | 174 | 78 | 2
17 | 0.23 | 0.29 | 0.43 | 0.75 | 1.23 | 0.8 |  |  |  |  | 17 | 0.39 | 0.54 | 0.81 | 1.13 | 1.67 | 1 |  |  |  |  | 17 | 35 | 233 | 270 | 300 | 221 | 108 | 21
18 |  | 0.65 | 0.44 | 0.89 | 1.13 | 0.99 | 0.72 |  |  |  | 18 |  | 1.07 | 0.84 | 1.43 | 1.57 | 1.33 | 0.99 |  |  |  | 18 | 17 | 142 | 280 | 248 | 238 | 169 | 40 | 1
19 |  | 0.55 | 0.53 | 0.76 | 1.12 | 0.78 | 0.55 |  |  |  | 19 |  | 0.97 | 0.89 | 1.19 | 1.62 | 1.17 | 0.77 |  |  |  | 19 | 18 | 115 | 277 | 285 | 241 | 243 | 76 | 1
20 | 0.11 | 0.29 | 0.49 | 0.91 | 1.46 | 0.87 | 0.46 |  |  |  | 20 | 0.24 | 0.94 | 0.84 | 1.33 | 1.87 | 1.35 | 0.89 |  |  |  | 20 | 51 | 70 | 281 | 354 | 232 | 255 | 119 | 8
21 | 0.11 | 0.28 | 0.68 | 0.9 | 1.3 | 0.86 | 0.62 |  |  |  | 21 | 0.18 | 0.86 | 1.31 | 1.34 | 1.84 | 1.44 | 1.11 |  |  |  | 21 | 31 | 40 | 283 | 355 | 257 | 239 | 177 | 22
22 |  | 0.5 | 0.45 | 1.11 | 1.49 | 1.11 | 0.75 | 0.43 |  |  | 22 |  | 0.79 | 1.17 | 1.56 | 2.03 | 1.62 | 1.21 | 0.66 |  |  | 22 | 22 | 40 | 152 | 245 | 224 | 253 | 213 | 40
23 |  | 0.46 | 0.37 | 1 | 1.84 | 1.27 | 0.9 | 0.6 |  |  | 23 |  | 0.74 | 1.36 | 1.48 | 2.21 | 1.94 | 1.53 | 0.9 |  |  | 23 | 15 | 34 | 108 | 217 | 166 | 199 | 180 | 56 | 1
24 |  |  | 1.1 | 1.1 | 2.11 | 1.4 | 0.98 | 0.69 |  |  | 24 |  |  | 1.79 | 1.65 | 2.76 | 2.14 | 1.54 | 0.97 |  |  | 24 | 5 | 27 | 100 | 190 | 150 | 202 | 163 | 90 | 2
25 |  |  | 1.19 | 1.37 | 2 | 1.53 | 1.26 | 0.61 |  |  | 25 |  |  | 1.52 | 1.92 | 2.68 | 2.14 | 1.8 | 1.04 |  |  | 25 | 5 | 15 | 68 | 177 | 120 | 148 | 165 | 131 | 2
26 |  |  | 1.36 | 1.17 | 2.3 | 2.03 | 1.22 | 0.77 |  |  | 26 |  |  | 1.65 | 1.79 | 2.68 | 2.53 | 1.63 | 1.36 |  |  | 26 |  | 21 | 45 | 87 | 107 | 151 | 151 | 146 | 5
27 | 30-40: 1.13; 40-50: 2.05; 50-60: 1.49; 60-70: 1.11; 70-80: 0.78 | 27 |  |  |  | 1.62 | 2.35 | 2.2 | 1.67 | 1.11 |  |  | 27 |  | 9 | 17 | 63 | 84 | 94 | 114 | 152 | 7
28 | 30-40: 1.12; 40-50: 2.16; 50-60: 1.49; 60-70: 1.28; 70-80: 0.54 | 28 |  |  |  | 1.68 | 2.84 | 2.26 | 1.84 | 0.87 |  |  | 28 |  |  | 19 | 40 | 37 | 76 | 105 | 141 | 14
29 | 50-60: 2.03; 60-70: 1.06; 70-80: 0.73 | 29 | [5 empty] | 2.62 | 1.66 | 1.35 |  |  | 29 |  |  | 6 | 21 | 28 | 54 | 77 | 142 | 23
30 | 60-70: 1.33; 70-80: 0.56; 80-90: 0.42 | 30 | [6 empty] | 1.78 | 1.1 | 0.71 |  | 30 | 1 | 2 | 10 | 15 | 19 | 23 | 56 | 127 | 40
31 | 60-70: 2.09; 70-80: 0.77; 80-90: 0.32 | 31 | [6 empty] | 3.04 | 1.58 | 0.85 |  | 31 |  | 1 | 13 | 15 | 19 | 22 | 32 | 103 | 41
32 | 70-80: 0.72; 80-90: 0.48 | 32 | [7 empty] | 1.27 | 0.74 |  | 32 | 1 |  | 1 | 2 | 11 | 23 | 20 | 73 | 35
33 | 60-70: 2.85; 70-80: 1.13; 80-90: 0.43 | 33 | [6 empty] | 3.65 | 1.91 | 1.06 |  | 33 |  |  |  | 2 | 9 | 12 | 31 | 61 | 40
34 | 70-80: 0.82; 80-90: 0.75 | 34 | [7 empty] | 1.49 | 1.32 |  | 34 |  |  |  | 3 | 8 | 6 | 16 | 40 | 31
35 | 70-80: 0.73 | 35 | [7 empty] | 1.15 |  |  | 35 |  |  | 1 |  | 5 | 4 | 7 | 30 | 23
36 | [10 empty] | 36 | [10 empty] | 36 |  |  | 1 | 3 | 3 |  | 10 | 21 | 12
37 | [10 empty] | 37 | [10 empty] | 37 | [6 empty] | 4 | 19 | 7
38 | [10 empty] | 38 | [10 empty] | 38 | [6 empty] | 7 | 6 | 4
39 | [10 empty] | 39 | [10 empty] | 39 | [6 empty] | 4 | 1 | 3
40 | [10 empty] | 40 | [10 empty] | 40 | [7 empty] | 4 | 7
41 | [10 empty] | 41 | [10 empty] | 41 | [6 empty] | 1 | 2 | 3
42 | [10 empty] | 42 | [10 empty] | 42 | [5 empty] | 3 |  | 1
43 | [10 empty] | 43 | [10 empty] | 43 | [8 empty] | 4 | 2
44 | [10 empty] | 44 | [10 empty] | 44 | [9 empty] | 2
45 | [10 empty] | 45 | [10 empty] | 45 | [9 empty] | 2
46 | [10 empty] | 46 | [10 empty] | 46 | [9 empty] | 2
47 | [10 empty] | 47 | [10 empty] | 47 | [9 empty] | 1
48 | [10 empty] | 48 | [10 empty] | 48
TWA 105–120° off wind
p75 — km/h per second | [10 empty] | p90 — km/h per second | [10 empty] | samples
TWS | 0-10 | 10-20 | 20-30 | 30-40 | 40-50 | 50-60 | 60-70 | 70-80 | 80-90 | 90-100 | TWS | 0-10 | 10-20 | 20-30 | 30-40 | 40-50 | 50-60 | 60-70 | 70-80 | 80-90 | 90-100 | TWS | 0-10 | 10-20 | 20-30 | 30-40 | 40-50 | 50-60 | 60-70 | 70-80 | 80-90 | 90-100
2 | [10 empty] | 2 | [10 empty] | 2 | 24 | 3
3 | 0-10: 0.04; 10-20: 0.02 | 3 | 0.16 | 0.14 | [8 empty] | 3 | 41 | 33
4 | [10 empty] | 4 | [10 empty] | 4 | 23 | 11
5 | [10 empty] | 5 | [10 empty] | 5 | 23 | 15
6 | 10-20: 0.14 | 6 |  | 0.23 | [8 empty] | 6 | 11 | 50
7 | [10 empty] | 7 | [10 empty] | 7 | 21 | 16
8 | 0-10: 0.22; 10-20: 0.11 | 8 | 0.35 | 0.16 | [8 empty] | 8 | 39 | 55 |  |  | 1
9 | 0-10: 0.18; 10-20: 0.22 | 9 | 0.32 | 0.44 | [8 empty] | 9 | 57 | 136 | 5 |  | 2
10 | 0-10: 0.15; 10-20: 0.18 | 10 | 0.23 | 0.36 | [8 empty] | 10 | 74 | 229 | 26 | 6
11 | 0-10: 0.09; 10-20: 0.13; 20-30: 0.17 | 11 | 0.19 | 0.31 | 0.27 | [7 empty] | 11 | 82 | 347 | 77 | 6 | 9 | 1
12 | 0-10: 0.23; 10-20: 0.2; 20-30: 0.12 | 12 | 0.41 | 0.38 | 0.38 | [7 empty] | 12 | 93 | 455 | 81 | 10 | 17 | 8
13 | 0-10: 0.23; 10-20: 0.32; 20-30: 0.08; 40-50: 0.24; 50-60: 0.07 | 13 | 0.35 | 0.53 | 0.32 |  | 0.41 | 0.12 |  |  |  |  | 13 | 54 | 361 | 93 | 23 | 70 | 55 | 1
14 | 0.17 | 0.24 | 0.13 | 0.49 | 0.32 | 0.19 |  |  |  |  | 14 | 0.38 | 0.42 | 0.32 | 0.76 | 0.71 | 0.39 |  |  |  |  | 14 | 47 | 370 | 138 | 73 | 214 | 125 | 1
15 | 0.15 | 0.36 | 0.22 | 0.49 | 0.69 | 0.38 |  |  |  |  | 15 | 0.3 | 0.55 | 0.59 | 0.81 | 1.02 | 0.65 |  |  |  |  | 15 | 81 | 384 | 132 | 120 | 275 | 234 | 5
16 | 0.16 | 0.28 | 0.42 | 0.51 | 0.94 | 0.56 |  |  |  |  | 16 | 0.39 | 0.58 | 0.75 | 0.79 | 1.28 | 0.91 |  |  |  |  | 16 | 79 | 307 | 132 | 117 | 393 | 346 | 14
17 | 0.15 | 0.25 | 0.29 | 0.6 | 1.13 | 0.71 | 0.3 |  |  |  | 17 | 0.28 | 0.46 | 0.57 | 0.84 | 1.38 | 1.14 | 0.88 |  |  |  | 17 | 52 | 340 | 180 | 88 | 381 | 386 | 47
18 | 0.17 | 0.2 | 0.25 | 0.64 | 1.01 | 0.71 | 0.26 |  |  |  | 18 | 0.35 | 0.53 | 0.48 | 1.04 | 1.46 | 1.09 | 0.46 |  |  |  | 18 | 43 | 207 | 237 | 111 | 415 | 399 | 75 | 2
19 |  | 0.22 | 0.23 | 0.6 | 1.14 | 0.84 | 0.39 |  |  |  | 19 |  | 0.8 | 0.54 | 1.02 | 1.59 | 1.28 | 0.69 |  |  |  | 19 | 13 | 114 | 202 | 169 | 332 | 362 | 104 | 9
20 |  | 0.61 | 0.17 | 0.83 | 1.35 | 0.93 | 0.45 |  |  |  | 20 |  | 0.84 | 0.57 | 1.25 | 1.81 | 1.3 | 0.95 |  |  |  | 20 | 10 | 128 | 167 | 187 | 270 | 364 | 91 | 8
21 |  | 0.41 | 0.5 | 0.84 | 1.41 | 1.16 | 0.63 |  |  |  | 21 |  | 0.81 | 1.11 | 1.44 | 1.88 | 1.67 | 0.97 |  |  |  | 21 | 23 | 88 | 144 | 180 | 270 | 387 | 147 | 29
22 |  | 0.34 | 0.46 | 0.98 | 1.45 | 1.24 | 0.8 | 0.41 |  |  | 22 |  | 0.88 | 1.01 | 1.52 | 2.01 | 1.81 | 1.19 | 0.68 |  |  | 22 | 9 | 46 | 99 | 134 | 307 | 406 | 228 | 70 | 10
23 |  | 0.69 | 0.59 | 1.01 | 1.43 | 1.4 | 0.84 | 0.66 |  |  | 23 |  | 1.19 | 1.02 | 1.41 | 1.96 | 1.99 | 1.61 | 0.98 |  |  | 23 | 13 | 53 | 95 | 114 | 239 | 275 | 187 | 72 | 8
24 |  | 0.35 | 1.26 | 1.08 | 1.63 | 1.66 | 0.98 | 0.48 |  |  | 24 |  | 0.59 | 2.06 | 1.66 | 2.12 | 2.17 | 1.53 | 1 |  |  | 24 | 5 | 70 | 68 | 104 | 198 | 185 | 164 | 87 | 9
25 |  | 0.12 | 0.69 | 1.32 | 1.82 | 1.9 | 1.14 | 0.43 | 0.3 |  | 25 |  | 0.36 | 1.01 | 1.91 | 2.42 | 2.35 | 1.56 | 0.73 | 0.34 |  | 25 | 8 | 34 | 45 | 66 | 112 | 160 | 152 | 127 | 49
26 |  | 0.36 | 0.48 | 1.37 | 1.99 | 1.98 | 1.2 | 0.62 | 0.16 |  | 26 |  | 0.58 | 1.14 | 1.84 | 2.65 | 2.48 | 1.94 | 0.94 | 0.34 |  | 26 |  | 41 | 34 | 33 | 88 | 126 | 141 | 168 | 59
27 |  | 0.23 | 0.28 | 1.42 | 1.75 | 2.18 | 1.2 | 0.53 | 0.29 |  | 27 |  | 0.51 | 1.28 | 1.73 | 2.29 | 2.7 | 1.68 | 0.84 | 0.49 |  | 27 | 3 | 32 | 34 | 31 | 60 | 95 | 136 | 143 | 73
28 | 40-50: 1.87; 50-60: 1.85; 60-70: 1.52; 70-80: 0.38; 80-90: 0.33 | 28 |  |  |  |  | 2.71 | 2.49 | 2.01 | 0.93 | 0.5 |  | 28 | 1 | 17 | 21 | 12 | 43 | 55 | 107 | 195 | 94
29 |  | 0.14 |  |  | 2.67 | 2.57 | 1.6 | 0.53 | 0.22 |  | 29 |  | 0.22 |  |  | 2.91 | 3.28 | 2.34 | 0.84 | 0.39 |  | 29 |  | 43 | 19 | 23 | 31 | 45 | 86 | 202 | 62
30 | 60-70: 1.59; 70-80: 0.8; 80-90: 0.36 | 30 | [6 empty] | 2.48 | 1.44 | 0.63 |  | 30 |  | 10 | 5 | 17 | 16 | 29 | 48 | 124 | 56
31 | 70-80: 0.64; 80-90: 0.41 | 31 | [7 empty] | 1.28 | 0.62 |  | 31 |  |  | 9 | 8 | 4 | 6 | 24 | 60 | 54 | 3
32 | 70-80: 0.89 | 32 | [7 empty] | 1.18 |  |  | 32 |  |  | 3 | 7 | 1 | 14 | 11 | 40 | 26 | 1
33 | 70-80: 0.9 | 33 | [7 empty] | 1.28 |  |  | 33 |  |  | 4 | 4 | 1 | 2 | 1 | 49 | 10
34 | 70-80: 0.64 | 34 | [7 empty] | 1.16 |  |  | 34 |  |  | 3 |  | 1 | 3 | 3 | 30 | 12 | 1
35 | [10 empty] | 35 | [10 empty] | 35 |  |  | 1 |  |  |  | 7 | 14 | 13
36 | [10 empty] | 36 | [10 empty] | 36 |  |  |  |  | 8 | 3 | 4 | 12 | 4
37 | [10 empty] | 37 | [10 empty] | 37 |  |  |  | 3 |  | 1 |  | 4 | 2
38 | [10 empty] | 38 | [10 empty] | 38 |  |  | 1 |  |  | 1 | 1
39 | [10 empty] | 39 | [10 empty] | 39 | [8 empty] | 1
40 | [10 empty] | 40 | [10 empty] | 40 | [8 empty] | 4
41 | [10 empty] | 41 | [10 empty] | 41 | [5 empty] | 2 |  | 4 | 5
42 | [10 empty] | 42 | [10 empty] | 42 |  |  | 3 |  |  |  |  | 2 | 4
43 | [10 empty] | 43 | [10 empty] | 43 |  |  |  | 1 |  | 1 |  |  |  | 1
44 | [10 empty] | 44 | [10 empty] | 44 | [8 empty] | 1
45 | [10 empty] | 45 | [10 empty] | 45
46 | [10 empty] | 46 | [10 empty] | 46
47 | [10 empty] | 47 | [10 empty] | 47
48 | [10 empty] | 48 | [10 empty] | 48
TWA 120–135° off wind
p75 — km/h per second | [10 empty] | p90 — km/h per second | [10 empty] | samples
TWS | 0-10 | 10-20 | 20-30 | 30-40 | 40-50 | 50-60 | 60-70 | 70-80 | 80-90 | 90-100 | TWS | 0-10 | 10-20 | 20-30 | 30-40 | 40-50 | 50-60 | 60-70 | 70-80 | 80-90 | 90-100 | TWS | 0-10 | 10-20 | 20-30 | 30-40 | 40-50 | 50-60 | 60-70 | 70-80 | 80-90 | 90-100
2 | [10 empty] | 2 | [10 empty] | 2 | 10 | 3
3 | [10 empty] | 3 | [10 empty] | 3 | 8 | 20
4 | [10 empty] | 4 | [10 empty] | 4 | 29 | 19
5 | [10 empty] | 5 | [10 empty] | 5 | 17 | 5
6 | [10 empty] | 6 | [10 empty] | 6 | 10 | 3 |  | 1
7 | [10 empty] | 7 | [10 empty] | 7 | 13 | 8
8 | [10 empty] | 8 | [10 empty] | 8 | 27 | 16
9 | 0-10: 0.2; 10-20: 0.22 | 9 | 0.37 | 0.45 | [8 empty] | 9 | 57 | 79
10 | 0-10: 0.16; 10-20: 0.2 | 10 | 0.36 | 0.41 | [8 empty] | 10 | 34 | 162 | 1 | 4 | 1 | 1
11 | 0-10: 0.09; 10-20: 0.16 | 11 | 0.24 | 0.3 | [8 empty] | 11 | 82 | 269 | 15 |  | 3 | 3
12 | 0-10: 0.16; 10-20: 0.24 | 12 | 0.29 | 0.45 | [8 empty] | 12 | 122 | 312 | 24 | 5 | 25 | 19
13 | 0-10: 0.08; 10-20: 0.25; 20-30: 0.09; 40-50: 0.13; 50-60: -0.02 | 13 | 0.22 | 0.45 | 0.14 |  | 0.36 | 0.09 |  |  |  |  | 13 | 72 | 310 | 37 | 6 | 47 | 34 | 4
14 | 0-10: 0.14; 10-20: 0.2; 20-30: -0.07; 40-50: 0.21; 50-60: 0.03 | 14 | 0.25 | 0.44 | 0.2 |  | 0.44 | 0.33 |  |  |  |  | 14 | 61 | 504 | 63 | 12 | 162 | 94 | 4
15 | 0.16 | 0.17 | -0.08 | -0.06 | 0.15 | 0.19 |  |  |  |  | 15 | 0.3 | 0.38 | 0.37 | 0.43 | 0.58 | 0.46 |  |  |  |  | 15 | 76 | 488 | 40 | 50 | 199 | 254 | 26
16 | 0.12 | 0.15 | 0.2 | 0.45 | 0.45 | 0.31 | 0.09 |  |  |  | 16 | 0.26 | 0.4 | 0.37 | 0.68 | 0.9 | 0.56 | 0.32 |  |  |  | 16 | 78 | 445 | 86 | 46 | 258 | 413 | 47
17 | 0.07 | 0.22 | 0.13 | 0.6 | 0.87 | 0.35 | 0.23 |  |  |  | 17 | 0.31 | 0.54 | 0.29 | 1 | 1.26 | 0.67 | 0.57 |  |  |  | 17 | 45 | 274 | 113 | 58 | 269 | 568 | 143
18 | 0.09 | 0.17 | 0.02 | 0.54 | 0.94 | 0.49 | 0.26 |  |  |  | 18 | 0.2 | 0.39 | 0.36 | 0.9 | 1.25 | 0.86 | 0.53 |  |  |  | 18 | 59 | 326 | 87 | 54 | 363 | 999 | 285 | 1
19 |  | 0.11 | -0.09 | 0.4 | 0.91 | 0.63 | 0.34 |  |  |  | 19 |  | 0.31 | 0.14 | 1.05 | 1.39 | 1.07 | 0.67 |  |  |  | 19 | 19 | 303 | 98 | 39 | 383 | 1024 | 359 | 7
20 |  | 0.21 | 0 | 0.47 | 0.99 | 0.77 | 0.35 |  |  |  | 20 |  | 0.52 | 0.26 | 0.98 | 1.49 | 1.28 | 0.65 |  |  |  | 20 | 26 | 201 | 93 | 61 | 400 | 953 | 560 | 17
21 |  | 0.27 | 0.09 | 0.3 | 1.16 | 1.02 | 0.46 | 0.01 |  |  | 21 |  | 0.55 | 0.5 | 0.69 | 1.6 | 1.42 | 0.81 | 0.3 |  |  | 21 | 23 | 178 | 79 | 49 | 393 | 1088 | 684 | 37 | 1
22 |  | 0.22 | 0.31 | 0.51 | 1.25 | 1.07 | 0.57 | 0.19 |  |  | 22 |  | 0.51 | 0.87 | 1.15 | 1.84 | 1.65 | 1.03 | 0.6 |  |  | 22 | 19 | 213 | 80 | 79 | 288 | 1005 | 849 | 94
23 |  | 0.24 | 0.46 | 0.37 | 1.38 | 1.32 | 0.67 | 0.38 |  |  | 23 |  | 0.42 | 1.12 | 0.97 | 1.92 | 1.85 | 1.12 | 0.77 |  |  | 23 | 11 | 158 | 93 | 47 | 249 | 701 | 868 | 178 | 1
24 |  | 0.22 | 1.02 |  | 1.52 | 1.42 | 0.65 | 0.38 |  |  | 24 |  | 0.47 | 1.33 |  | 1.98 | 1.87 | 1.15 | 0.88 |  |  | 24 | 5 | 162 | 47 | 23 | 146 | 658 | 862 | 252 | 20
25 |  | 0.17 | 0.63 | 0.4 | 1.56 | 1.53 | 0.86 | 0.3 | 0.09 |  | 25 |  | 0.41 | 0.94 | 1.13 | 2.02 | 2.06 | 1.38 | 0.7 | 0.31 |  | 25 | 3 | 131 | 62 | 42 | 114 | 514 | 752 | 336 | 40
26 |  | 0.2 | 0.42 |  | 1.73 | 1.57 | 1.08 | 0.39 |  |  | 26 |  | 0.45 | 0.98 |  | 2.14 | 1.95 | 1.69 | 0.79 |  |  | 26 |  | 42 | 31 | 12 | 70 | 346 | 578 | 325 | 24
27 |  | 0.02 |  |  | 1.61 | 1.81 | 1.21 | 0.38 | -0.02 |  | 27 |  | 0.17 |  |  | 2.06 | 2.32 | 1.8 | 0.8 | 0.3 |  | 27 |  | 51 | 18 | 5 | 46 | 260 | 432 | 436 | 31
28 |  | 0.08 |  |  | 1.75 | 1.88 | 1.23 | 0.41 | 0.14 |  | 28 |  | 0.21 |  |  | 2.06 | 2.41 | 1.81 | 0.89 | 0.36 |  | 28 |  | 70 | 17 | 11 | 37 | 161 | 320 | 484 | 94
29 | 10-20: 0.12; 50-60: 1.99; 60-70: 1.39; 70-80: 0.54; 80-90: 0.13 | 29 |  | 0.22 |  |  |  | 2.51 | 2.18 | 1.11 | 0.39 |  | 29 |  | 43 | 19 | 15 | 20 | 102 | 210 | 273 | 75
30 |  | 0.15 | 0.58 |  |  | 2.51 | 1.79 | 0.41 | 0.26 |  | 30 |  | 1.06 | 0.76 |  |  | 3.22 | 2.38 | 0.77 | 0.78 |  | 30 | 3 | 43 | 35 | 10 | 10 | 68 | 135 | 260 | 74 | 1
31 | 50-60: 2.45; 60-70: 2.18; 70-80: 0.34; 80-90: 0.07 | 31 | [5 empty] | 2.71 | 2.55 | 0.7 | 0.39 |  | 31 | 4 | 29 | 22 | 3 | 15 | 42 | 58 | 171 | 76
32 | 70-80: 0.72; 80-90: 0.09 | 32 | [7 empty] | 1.32 | 1.35 |  | 32 |  | 4 | 8 | 1 | 4 | 17 | 29 | 130 | 36 | 3
33 | 70-80: 0.82 | 33 | [7 empty] | 1.26 |  |  | 33 |  | 2 | 29 | 2 | 1 | 3 | 15 | 70 | 23 | 3
34 | 20-30: -0.02; 70-80: 0.24 | 34 |  |  | 0.09 |  |  |  |  | 1.17 |  |  | 34 |  |  | 36 |  | 1 | 4 | 10 | 40 | 18 | 3
35 | [10 empty] | 35 | [10 empty] | 35 |  |  | 3 | 1 | 2 | 9 | 8 | 17 | 21 | 3
36 | [10 empty] | 36 | [10 empty] | 36 |  |  | 22 |  | 6 | 3 | 3 | 9 | 12 | 1
37 | [10 empty] | 37 | [10 empty] | 37 |  |  | 11 | 3 |  | 4 | 3 | 9 | 13 | 4
38 | [10 empty] | 38 | [10 empty] | 38 |  |  |  | 1 |  |  | 1 | 2 | 8
39 | [10 empty] | 39 | [10 empty] | 39 |  |  | 1 | 2 |  |  |  | 1 | 3 | 2
40 | [10 empty] | 40 | [10 empty] | 40 |  |  | 1 | [5 empty] | 3
41 | [10 empty] | 41 | [10 empty] | 41 |  |  | 8 |  |  |  |  | 1 | 1 | 1
42 | [10 empty] | 42 | [10 empty] | 42 |  |  | 3 | [5 empty] | 1 | 1
43 | [10 empty] | 43 | [10 empty] | 43 | [9 empty] | 3
44 | [10 empty] | 44 | [10 empty] | 44 | [9 empty] | 1
45 | [10 empty] | 45 | [10 empty] | 45
46 | [10 empty] | 46 | [10 empty] | 46
47 | [10 empty] | 47 | [10 empty] | 47
48 | [10 empty] | 48 | [10 empty] | 48
TWA 135–150° off wind
p75 — km/h per second | [10 empty] | p90 — km/h per second | [10 empty] | samples
TWS | 0-10 | 10-20 | 20-30 | 30-40 | 40-50 | 50-60 | 60-70 | 70-80 | 80-90 | 90-100 | TWS | 0-10 | 10-20 | 20-30 | 30-40 | 40-50 | 50-60 | 60-70 | 70-80 | 80-90 | 90-100 | TWS | 0-10 | 10-20 | 20-30 | 30-40 | 40-50 | 50-60 | 60-70 | 70-80 | 80-90 | 90-100
2 | [10 empty] | 2 | [10 empty] | 2 | 10 | 5
3 | [10 empty] | 3 | [10 empty] | 3 | 6 | 14
4 | [10 empty] | 4 | [10 empty] | 4 | 16 | 7
5 | [10 empty] | 5 | [10 empty] | 5 | 6 | 7
6 | [10 empty] | 6 | [10 empty] | 6 | 11 | 5
7 | [10 empty] | 7 | [10 empty] | 7 | 14 | 3
8 | 0-10: 0.15 | 8 | 0.3 | [9 empty] | 8 | 38 | 4
9 | 0-10: 0.13 | 9 | 0.26 | [9 empty] | 9 | 44 | 17
10 | 0-10: 0.08 | 10 | 0.16 | [9 empty] | 10 | 44 | 9 |  |  | 2
11 | 0-10: 0.12; 10-20: 0.19 | 11 | 0.21 | 0.42 | [8 empty] | 11 | 78 | 78 |  |  | 2 | 2
12 | 0-10: 0.14; 10-20: 0.13 | 12 | 0.43 | 0.36 | [8 empty] | 12 | 136 | 143 | 1 | 2 | 10 | 14
13 | 0-10: 0.06; 10-20: 0.08 | 13 | 0.2 | 0.32 | [8 empty] | 13 | 186 | 183 | 6 | 2 | 1 | 20
14 | 0-10: 0.06; 10-20: 0.15; 50-60: 0.16 | 14 | 0.24 | 0.33 |  |  |  | 0.55 |  |  |  |  | 14 | 134 | 315 | 19 | 4 | 24 | 44 | 6 | 1
15 | 0.12 | 0.13 | 0.14 |  | 0.3 | 0.1 | 0.24 |  |  |  | 15 | 0.28 | 0.43 | 0.23 |  | 0.38 | 0.33 | 0.38 |  |  |  | 15 | 223 | 293 | 33 | 9 | 37 | 89 | 48 | 3
16 | 0-10: 0.15; 10-20: 0.16; 20-30: -0.01; 40-50: 0.02; 50-60: 0.17 | 16 | 0.27 | 0.42 | 0.11 |  | 0.08 | 0.51 |  |  |  |  | 16 | 227 | 368 | 48 | 7 | 50 | 115 | 23 | 1
17 | 0.11 | 0.14 | -0.07 |  | 0.11 | 0.11 | 0.52 |  |  |  | 17 | 0.31 | 0.34 | 0.34 |  | 0.84 | 0.66 | 0.67 |  |  |  | 17 | 154 | 347 | 62 | 9 | 46 | 186 | 69 | 2
18 | 0.14 | 0.11 | 0.01 |  | 0.56 | 0.1 | 0.16 |  |  |  | 18 | 0.33 | 0.27 | 0.24 |  | 1.02 | 0.41 | 0.68 |  |  |  | 18 | 132 | 364 | 50 | 27 | 98 | 411 | 148 | 2
19 | 0.14 | 0.2 | -0.49 |  | 0.74 | 0.21 | 0.24 |  |  |  | 19 | 0.27 | 0.36 | -0.23 |  | 1.18 | 0.6 | 0.65 |  |  |  | 19 | 196 | 316 | 31 | 18 | 124 | 653 | 289 | 11
20 | 0-10: 0.16; 10-20: 0.12; 40-50: 0.94; 50-60: 0.31; 60-70: 0.25 | 20 | 0.29 | 0.3 |  |  | 1.6 | 0.79 | 0.65 |  |  |  | 20 | 183 | 345 | 27 | 29 | 119 | 785 | 553 | 13
21 | 0.1 | 0.12 | -0.68 | 0.14 | 0.74 | 0.45 | 0.24 | 0.36 |  |  | 21 | 0.24 | 0.29 | 0.2 | 0.43 | 1.32 | 0.99 | 0.64 | 0.65 |  |  | 21 | 88 | 357 | 33 | 62 | 185 | 926 | 956 | 51 | 1
22 | 0.05 | 0.11 |  | -0.22 | 0.8 | 0.55 | 0.25 | 0.17 |  |  | 22 | 0.25 | 0.27 |  | 0.1 | 1.58 | 1.13 | 0.64 | 0.58 |  |  | 22 | 44 | 312 | 25 | 41 | 155 | 920 | 1166 | 90 | 3
23 | 10-20: 0.07; 40-50: 0.96; 50-60: 0.77; 60-70: 0.35; 70-80: 0.22 | 23 |  | 0.31 |  |  | 1.45 | 1.38 | 0.79 | 0.55 |  |  | 23 | 20 | 322 | 25 | 26 | 129 | 888 | 1444 | 183 | 3
24 | 0.23 | 0.09 |  |  | 0.76 | 0.79 | 0.32 | 0.2 |  |  | 24 | 0.41 | 0.31 |  |  | 1.31 | 1.44 | 0.79 | 0.65 |  |  | 24 | 40 | 266 | 17 | 16 | 90 | 816 | 1851 | 259 | 4
25 | 0.08 | 0.16 |  |  | 0.83 | 0.97 | 0.36 | 0.21 |  |  | 25 | 0.17 | 0.31 |  |  | 1.4 | 1.53 | 0.74 | 0.61 |  |  | 25 | 80 | 176 | 29 | 15 | 73 | 577 | 1815 | 415 | 12
26 | 0.03 | 0.14 | 0.09 |  | 0.41 | 1.2 | 0.45 | 0.25 |  |  | 26 | 0.07 | 0.34 | 0.42 |  | 1.17 | 1.79 | 0.99 | 0.63 |  |  | 26 | 42 | 178 | 33 | 9 | 57 | 363 | 1345 | 646 | 26
27 |  | 0.04 | -0.48 |  |  | 1.57 | 0.59 | 0.27 | 0.16 |  | 27 |  | 0.2 | 0.3 |  |  | 2.05 | 1.2 | 0.7 | 0.56 |  | 27 | 17 | 99 | 30 | 10 | 19 | 237 | 1136 | 872 | 53
28 |  | 0.08 | -0.04 |  |  | 1.79 | 0.79 | 0.3 | -0.13 |  | 28 |  | 0.21 | 0.7 |  |  | 2.17 | 1.58 | 0.76 | 0.17 |  | 28 | 12 | 115 | 47 | 5 | 18 | 187 | 955 | 979 | 72
29 | 10-20: 0.1; 50-60: 1.86; 60-70: 1.06; 70-80: 0.37; 80-90: 0.14 | 29 |  | 0.33 |  |  |  | 2.28 | 1.72 | 0.87 | 0.56 |  | 29 | 21 | 138 | 22 | 4 | 8 | 166 | 702 | 966 | 71
30 | 10-20: 0.11; 50-60: 1.9; 60-70: 1.47; 70-80: 0.46; 80-90: 0.12 | 30 |  | 0.43 |  |  |  | 2.39 | 2.22 | 0.93 | 0.52 |  | 30 | 4 | 113 | 19 | 3 | 9 | 98 | 444 | 837 | 112
31 | 10-20: 0.11; 50-60: 1.75; 60-70: 1.38; 70-80: 0.46; 80-90: 0.01 | 31 |  | 0.45 |  |  |  | 2.3 | 2.13 | 1.09 | 0.55 |  | 31 | 6 | 51 | 23 | 3 | 9 | 75 | 369 | 785 | 115 | 1
32 | 20-30: 0.33; 50-60: 1.88; 60-70: 1.89; 70-80: 0.55; 80-90: 0.16 | 32 |  |  | 0.93 |  |  | 2.33 | 2.67 | 1.15 | 0.64 |  | 32 | 7 | 11 | 42 |  | 8 | 51 | 202 | 673 | 127 | 1
33 | 20-30: -0.02; 60-70: 1.98; 70-80: 0.72; 80-90: 0.38 | 33 |  |  | 0.11 |  |  |  | 2.65 | 1.29 | 0.81 |  | 33 | 2 | 5 | 52 | 3 | 2 | 21 | 114 | 395 | 136 | 1
34 | 20-30: 0.06; 60-70: 2.02; 70-80: 0.6; 80-90: 0.59 | 34 |  |  | 0.34 |  |  |  | 2.33 | 1.47 | 1.09 |  | 34 |  |  | 43 | 3 | 4 | 14 | 98 | 318 | 91 | 1
35 | 60-70: 2.35; 70-80: 1.25; 80-90: 0.6 | 35 | [6 empty] | 2.85 | 1.86 | 1.29 |  | 35 |  | 6 | 23 | 5 | 1 | 7 | 40 | 132 | 75 | 5
36 | 60-70: 2.55; 70-80: 0.89; 80-90: 0.53 | 36 | [6 empty] | 2.94 | 1.48 | 1.27 |  | 36 |  | 1 | 24 |  | 1 | 1 | 31 | 96 | 59 | 5
37 | 70-80: 1.19; 80-90: 0.59 | 37 | [7 empty] | 1.86 | 1.27 |  | 37 |  |  | 16 |  |  | 5 | 19 | 62 | 47 | 3
38 | 70-80: 1.58 | 38 | [7 empty] | 2.64 |  |  | 38 |  |  | 8 |  |  |  | 1 | 30 | 24 | 3
39 | [10 empty] | 39 | [10 empty] | 39 |  |  | 21 | 3 |  | 1 | 7 | 27 | 17 | 7
40 | [10 empty] | 40 | [10 empty] | 40 |  |  | 14 | 8 |  |  | 2 | 5 | 17 | 6
41 | [10 empty] | 41 | [10 empty] | 41 |  |  | 12 | 5 |  | 1 | 3 | 8 | 11 | 14
42 | [10 empty] | 42 | [10 empty] | 42 |  |  | 1 |  |  |  | 4 | 5 | 3 | 8
43 | [10 empty] | 43 | [10 empty] | 43 | [7 empty] | 2 | 6 | 12
44 | [10 empty] | 44 | [10 empty] | 44 | [7 empty] | 1 | 11 | 5
45 | [10 empty] | 45 | [10 empty] | 45 | [9 empty] | 5
46 | [10 empty] | 46 | [10 empty] | 46
47 | [10 empty] | 47 | [10 empty] | 47
48 | [10 empty] | 48 | [10 empty] | 48
TWA 150–165° off wind
p75 — km/h per second | [10 empty] | p90 — km/h per second | [10 empty] | samples
TWS | 0-10 | 10-20 | 20-30 | 30-40 | 40-50 | 50-60 | 60-70 | 70-80 | 80-90 | 90-100 | TWS | 0-10 | 10-20 | 20-30 | 30-40 | 40-50 | 50-60 | 60-70 | 70-80 | 80-90 | 90-100 | TWS | 0-10 | 10-20 | 20-30 | 30-40 | 40-50 | 50-60 | 60-70 | 70-80 | 80-90 | 90-100
2 | [10 empty] | 2 | [10 empty] | 2 | 16 | 5
3 | [10 empty] | 3 | [10 empty] | 3 | 9 | 8
4 | [10 empty] | 4 | [10 empty] | 4 | 27 | 2
5 | [10 empty] | 5 | [10 empty] | 5 | 1 | 3
6 | [10 empty] | 6 | [10 empty] | 6 | 7 | 1
7 | [10 empty] | 7 | [10 empty] | 7 | 6
8 | 0-10: 0.15 | 8 | 0.23 | [9 empty] | 8 | 41 | 11
9 | 0-10: 0.16 | 9 | 0.26 | [9 empty] | 9 | 41 | 6 |  |  |  | 1
10 | 0-10: 0.12 | 10 | 0.24 | [9 empty] | 10 | 63 | 12 |  |  |  |  | 2
11 | 0-10: 0.13 | 11 | 0.24 | [9 empty] | 11 | 112 | 19 |  |  |  |  | 4
12 | 0-10: 0.09; 10-20: 0.18 | 12 | 0.24 | 0.53 | [8 empty] | 12 | 143 | 34 |  | 4 | 4 |  | 3
13 | 0-10: 0.09; 10-20: 0.34 | 13 | 0.23 | 0.75 | [8 empty] | 13 | 252 | 45 | 17 | 5 | 2
14 | 0-10: 0.03; 10-20: 0.19; 20-30: 0.28 | 14 | 0.13 | 0.54 | 0.87 | [7 empty] | 14 | 219 | 134 | 34 |  | 1 | 10 | 3
15 | 0-10: 0.09; 10-20: 0.32 | 15 | 0.22 | 0.57 | [8 empty] | 15 | 316 | 112 | 24 | 6 |  | 3 | 10 | 3
16 | 0-10: 0.13; 10-20: 0.15 | 16 | 0.23 | 0.45 | [8 empty] | 16 | 237 | 168 | 26 | 11 | 2 | 14 | 11 | 2
17 | 0-10: 0.08; 10-20: 0.02; 60-70: -0.23 | 17 | 0.19 | 0.13 |  |  |  |  | 0.14 |  |  |  | 17 | 301 | 191 | 19 | 6 | 5 | 12 | 38 | 3
18 | 0-10: 0.08; 10-20: -0.04 | 18 | 0.16 | 0.16 | [8 empty] | 18 | 448 | 149 | 19 | 13 | 18 | 14 | 27 | 1
19 | 0-10: 0.04; 10-20: 0.14; 40-50: 0.12 | 19 | 0.17 | 0.26 |  |  | 0.92 | [5 empty] | 19 | 316 | 240 | 17 | 18 | 37 | 27 | 22 | 7
20 | 0-10: 0.13; 10-20: 0.06; 60-70: 0 | 20 | 0.26 | 0.19 |  |  |  |  | 0.18 |  |  |  | 20 | 409 | 329 | 19 | 16 | 26 | 25 | 31 | 2
21 | 0-10: 0.14; 10-20: 0.08; 40-50: 0.36; 50-60: 0.08; 60-70: 0.06 | 21 | 0.31 | 0.19 |  |  | 0.85 | 0.29 | 0.23 |  |  |  | 21 | 182 | 417 | 17 | 21 | 43 | 81 | 77 | 7
22 | 0-10: 0.1; 10-20: 0.07; 50-60: 0.08; 60-70: 0.12 | 22 | 0.25 | 0.2 |  |  |  | 0.43 | 0.82 |  |  |  | 22 | 89 | 495 | 5 | 5 | 28 | 57 | 82 | 11
23 | 0-10: 0.16; 10-20: 0.06; 40-50: 0.16; 50-60: 0.53; 60-70: 0.19 | 23 | 0.29 | 0.23 |  |  | 0.48 | 1.31 | 0.52 |  |  |  | 23 | 70 | 372 | 8 | 22 | 34 | 49 | 73 | 21
24 | 0-10: 0.17; 10-20: 0.12; 50-60: 0.24; 60-70: -0.11; 70-80: 0.17 | 24 | 0.28 | 0.29 |  |  |  | 0.79 | 0.32 | 0.78 |  |  | 24 | 43 | 402 | 14 | 23 | 29 | 84 | 123 | 39
25 | 0-10: 0.26; 10-20: 0.17; 50-60: 0.38; 60-70: -0.02; 70-80: -0.04 | 25 | 0.44 | 0.39 |  |  |  | 1.1 | 0.26 | 0.2 |  |  | 25 | 38 | 368 | 6 | 4 | 27 | 77 | 130 | 37
26 | 0.03 | 0.09 |  |  | -0.47 | 0.15 | -0.13 | 0.13 |  |  | 26 | 0.11 | 0.22 |  |  | -0.26 | 1.03 | 0.35 | 0.42 |  |  | 26 | 51 | 273 | 3 | 5 | 34 | 91 | 138 | 41 | 1
27 | 0-10: 0.1; 10-20: 0.09; 50-60: 1.08; 60-70: -0.08; 70-80: 0.08 | 27 | 0.29 | 0.36 |  |  |  | 1.98 | 0.29 | 0.26 |  |  | 27 | 32 | 294 | 11 | 5 | 17 | 50 | 104 | 129 | 3
28 | 10-20: 0.08; 60-70: 0.05; 70-80: 0.03 | 28 |  | 0.22 |  |  |  |  | 0.41 | 0.44 |  |  | 28 | 7 | 217 | 17 | 7 | 16 | 14 | 203 | 164 | 6
29 | 10-20: 0.11; 50-60: 0.69; 60-70: 0.07; 70-80: 0.09 | 29 |  | 0.3 |  |  |  | 1.44 | 0.45 | 0.58 |  |  | 29 | 9 | 146 | 19 | 4 | 9 | 40 | 168 | 174 | 8
30 | 10-20: 0.1; 20-30: -0.1; 50-60: 0.63; 60-70: 0.17; 70-80: 0.06 | 30 |  | 0.27 | 0.01 |  |  | 1.46 | 0.74 | 0.45 |  |  | 30 | 9 | 159 | 38 | 9 | 10 | 48 | 150 | 230 | 8
31 | 10-20: 0.11; 50-60: 0.49; 60-70: 0.34; 70-80: 0.06 | 31 |  | 0.26 |  |  |  | 1.33 | 1.1 | 0.35 |  |  | 31 | 6 | 138 | 17 | 5 | 10 | 32 | 182 | 253 | 8
32 | 10-20: 0.15; 60-70: -0.06; 70-80: -0.06 | 32 |  | 0.32 |  |  |  |  | 0.6 | 0.34 |  |  | 32 | 14 | 83 | 25 | 1 | 4 | 17 | 96 | 226 | 9
33 | 10-20: 0.08; 60-70: 0.06; 70-80: 0.04 | 33 |  | 0.24 |  |  |  |  | 0.67 | 0.39 |  |  | 33 | 13 | 84 | 14 |  | 6 | 14 | 46 | 196 | 25
34 | 10-20: 0.02; 60-70: -0.27; 70-80: 0.02 | 34 |  | 0.33 |  |  |  |  | 1.5 | 0.31 |  |  | 34 | 9 | 43 | 16 |  | 13 | 12 | 32 | 172 | 25
35 | 10-20: 0.29; 70-80: -0.05 | 35 |  | 0.45 | [5 empty] | 0.37 |  |  | 35 | 4 | 36 | 13 | 1 | 6 | 9 | 17 | 71 | 25
36 | 70-80: 0.06 | 36 | [7 empty] | 0.19 |  |  | 36 | 1 | 26 | 9 |  |  | 4 | 10 | 55 | 21
37 | 70-80: 0.43 | 37 | [7 empty] | 0.65 |  |  | 37 | 1 | 14 | 2 | 1 |  |  | 6 | 40 | 22
38 | 70-80: -0.23 | 38 | [7 empty] | 1.1 |  |  | 38 |  | 7 | 3 |  |  | 1 | 1 | 40 | 28 | 1
39 | 80-90: 0.1 | 39 | [8 empty] | 0.85 |  | 39 | [5 empty] | 1 | 7 | 17 | 40
40 | [10 empty] | 40 | [10 empty] | 40 |  | 1 |  |  |  |  | 11 | 11 | 25 | 2
41 | [10 empty] | 41 | [10 empty] | 41 |  | 7 | 3 |  |  |  |  | 4 | 25 | 4
42 | [10 empty] | 42 | [10 empty] | 42 |  |  | 3 | 2 |  |  | 2 | 11 | 15
43 | [10 empty] | 43 | [10 empty] | 43 | [6 empty] | 1 | 18 | 19 | 6
44 | [10 empty] | 44 | [10 empty] | 44 | [7 empty] | 5 | 14 | 1
45 | [10 empty] | 45 | [10 empty] | 45 | [8 empty] | 14
46 | [10 empty] | 46 | [10 empty] | 46 | [8 empty] | 1
47 | [10 empty] | 47 | [10 empty] | 47
48 | [10 empty] | 48 | [10 empty] | 48
TWA 165–180° off wind
p75 — km/h per second | [10 empty] | p90 — km/h per second | [10 empty] | samples
TWS | 0-10 | 10-20 | 20-30 | 30-40 | 40-50 | 50-60 | 60-70 | 70-80 | 80-90 | 90-100 | TWS | 0-10 | 10-20 | 20-30 | 30-40 | 40-50 | 50-60 | 60-70 | 70-80 | 80-90 | 90-100 | TWS | 0-10 | 10-20 | 20-30 | 30-40 | 40-50 | 50-60 | 60-70 | 70-80 | 80-90 | 90-100
2 | [10 empty] | 2 | [10 empty] | 2 | 25 | 8
3 | [10 empty] | 3 | [10 empty] | 3 | 21 | 3
4 | [10 empty] | 4 | [10 empty] | 4 | 24 | 1
5 | [10 empty] | 5 | [10 empty] | 5 | 2 | 1
6 | [10 empty] | 6 | [10 empty] | 6 | 13 | 1
7 | [10 empty] | 7 | [10 empty] | 7 | 17 | 1
8 | 0-10: 0.09 | 8 | 0.21 | [9 empty] | 8 | 67 | 5
9 | 0-10: 0.08 | 9 | 0.16 | [9 empty] | 9 | 106 | 5
10 | 0-10: 0.11 | 10 | 0.19 | [9 empty] | 10 | 156 | 5 |  |  |  |  | 7
11 | 0-10: 0.07 | 11 | 0.18 | [9 empty] | 11 | 131 | 4 |  |  |  |  | 4
12 | 0-10: 0.1 | 12 | 0.22 | [9 empty] | 12 | 334 | 8 | 1
13 | 0-10: 0.07; 10-20: 0.32 | 13 | 0.2 | 0.52 | [8 empty] | 13 | 339 | 47 | 2 | 1 |  |  | 1
14 | 0-10: 0.1; 10-20: 0.02 | 14 | 0.24 | 0.24 | [8 empty] | 14 | 281 | 68 | 10 |  | 1 | 2 | 16
15 | 0-10: 0.11; 10-20: 0.11 | 15 | 0.24 | 0.26 | [8 empty] | 15 | 282 | 153 | 12 | 1 | 1 | 2 | 16 | 4
16 | 0-10: 0.09; 10-20: 0.11 | 16 | 0.21 | 0.35 | [8 empty] | 16 | 376 | 127 | 8 | 4 | 2 | 1 | 11 | 6
17 | 0-10: 0.04; 10-20: 0.08 | 17 | 0.14 | 0.23 | [8 empty] | 17 | 426 | 129 | 8 | 5 | 1 |  | 7 | 4
18 | 0-10: 0.08; 10-20: 0.09 | 18 | 0.19 | 0.18 | [8 empty] | 18 | 558 | 166 | 12 | 5 | 1 |  | 1 | 3
19 | 0-10: 0.08; 10-20: 0.04 | 19 | 0.21 | 0.18 | [8 empty] | 19 | 422 | 155 | 20 | 23 | 6 | 3 | 5 | 2
20 | 0-10: 0.05; 10-20: 0.11 | 20 | 0.16 | 0.21 | [8 empty] | 20 | 215 | 185 | 7 | 11 | 9 | 1 |  | 2
21 | 0-10: 0.07; 10-20: 0.06 | 21 | 0.19 | 0.22 | [8 empty] | 21 | 211 | 159 | 6 | 15 | 7 | 3 |  | 6
22 | 0-10: 0.09; 10-20: 0.11 | 22 | 0.21 | 0.25 | [8 empty] | 22 | 181 | 209 | 6 | 17 | 11 | 1 | 1 | 1
23 | 0-10: 0.06; 10-20: 0.14 | 23 | 0.21 | 0.26 | [8 empty] | 23 | 183 | 189 | 10 | 7 | 7 | 3 | 3 | 1
24 | 0-10: 0.11; 10-20: 0.16 | 24 | 0.29 | 0.35 | [8 empty] | 24 | 127 | 316 | 3 | 5 | 5 | 5 |  | 6
25 | 0-10: 0.11; 10-20: 0.12 | 25 | 0.23 | 0.33 | [8 empty] | 25 | 238 | 296 | 1 | 5 | 5 | 2 | 2
26 | 0-10: 0.1; 10-20: 0.13 | 26 | 0.19 | 0.32 | [8 empty] | 26 | 119 | 178 | 8 | 4 | 7 | 7
27 | 0-10: 0.05; 10-20: 0.1 | 27 | 0.13 | 0.27 | [8 empty] | 27 | 62 | 137 | 2 | 8 | 10 | 4 | 1
28 | 0-10: 0.17; 10-20: 0.11 | 28 | 0.31 | 0.26 | [8 empty] | 28 | 47 | 155 | 7 | 12 | 6 | 5 | 4
29 | 10-20: 0.11 | 29 |  | 0.32 | [8 empty] | 29 | 16 | 120 | 2 | 4 | 16 | 10 | 2
30 | 10-20: 0.14 | 30 |  | 0.52 | [8 empty] | 30 | 3 | 86 | 5 | 9 | 8 | 6
31 | 10-20: 0.12 | 31 |  | 0.19 | [8 empty] | 31 | 5 | 85 | 8 | 3 | 4 | 3
32 | 10-20: 0.17 | 32 |  | 0.42 | [8 empty] | 32 | 5 | 42 | 3 | 1 | 3 | 2
33 | 10-20: 0.09 | 33 |  | 0.31 | [8 empty] | 33 | 26 | 47 | 4 | 4 | 5 | 6 | 2
34 | 0-10: 0.13; 10-20: -0.01 | 34 | 0.19 | 0.06 | [8 empty] | 34 | 53 | 53 | 14 | 7 | 8 | 6
35 | 0-10: 0.1; 10-20: 0.08 | 35 | 0.16 | 0.18 | [8 empty] | 35 | 92 | 82 | 13 | 3 |  | 3
36 | 0-10: 0.1; 10-20: 0.09 | 36 | 0.23 | 0.16 | [8 empty] | 36 | 55 | 43 |  |  | 1 | 1
37 | 0-10: 0.1 | 37 | 0.22 | [9 empty] | 37 | 52 | 22 |  |  | 3 | 5
38 | [10 empty] | 38 | [10 empty] | 38 | 9 | 14 |  |  |  | 1
39 | [10 empty] | 39 | [10 empty] | 39 |  | 2
40 | [10 empty] | 40 | [10 empty] | 40 |  | 3
41 | [10 empty] | 41 | [10 empty] | 41 |  | 1
42 | [10 empty] | 42 | [10 empty] | 42
43 | [10 empty] | 43 | [10 empty] | 43
44 | [10 empty] | 44 | [10 empty] | 44
45 | [10 empty] | 45 | [10 empty] | 45
46 | [10 empty] | 46 | [10 empty] | 46
47 | [10 empty] | 47 | [10 empty] | 47
48 | [10 empty] | 48 | [10 empty] | 48

## m2
polar m2 — POLAR_SELECTION 2
428,452 straight-line samples · typical TWS 8–35 km/h · blank = under 30 samples
TWA 0–15° off wind
p75 — km/h per second | [10 empty] | p90 — km/h per second | [10 empty] | samples
TWS | 0-10 | 10-20 | 20-30 | 30-40 | 40-50 | 50-60 | 60-70 | 70-80 | 80-90 | 90-100 | TWS | 0-10 | 10-20 | 20-30 | 30-40 | 40-50 | 50-60 | 60-70 | 70-80 | 80-90 | 90-100 | TWS | 0-10 | 10-20 | 20-30 | 30-40 | 40-50 | 50-60 | 60-70 | 70-80 | 80-90 | 90-100
0 | [10 empty] | 0 | [10 empty] | 0
1 | [10 empty] | 1 | [10 empty] | 1
2 | 10-20: 0.06 | 2 |  | 0.12 | [8 empty] | 2 |  | 53 |  | 1
3 | 10-20: 0.07 | 3 |  | 0.13 | [8 empty] | 3 | 8 | 58
4 | 10-20: 0.08 | 4 |  | 0.12 | [8 empty] | 4 | 13 | 106
5 | 0-10: 0.04; 10-20: 0.06 | 5 | 0.13 | 0.13 | [8 empty] | 5 | 266 | 223
6 | 0-10: 0.07; 10-20: 0.05 | 6 | 0.15 | 0.1 | [8 empty] | 6 | 943 | 219
7 | 0-10: 0.06; 10-20: 0.11 | 7 | 0.14 | 0.16 | [8 empty] | 7 | 1520 | 90
8 | 0-10: 0.07; 10-20: 0.06 | 8 | 0.16 | 0.12 | [8 empty] | 8 | 672 | 107
9 | 0-10: 0.07; 10-20: 0.17 | 9 | 0.19 | 0.29 | [8 empty] | 9 | 729 | 97
10 | 0-10: 0.08; 10-20: 0.18 | 10 | 0.21 | 0.38 | [8 empty] | 10 | 1040 | 98
11 | 0-10: 0.1; 10-20: 0 | 11 | 0.23 | 0.2 | [8 empty] | 11 | 1464 | 56
12 | 0-10: 0.11; 10-20: 0.08 | 12 | 0.24 | 0.19 | [8 empty] | 12 | 1980 | 154
13 | 0-10: 0.09; 10-20: 0.06 | 13 | 0.2 | 0.17 | [8 empty] | 13 | 3058 | 213 |  | 1 | 1
14 | 0-10: 0.09; 10-20: 0.07 | 14 | 0.22 | 0.24 | [8 empty] | 14 | 3727 | 260 | 2 |  | 12 | 1
15 | 0-10: 0.09; 10-20: 0.01 | 15 | 0.22 | 0.23 | [8 empty] | 15 | 4028 | 148 | 8 |  | 12
16 | 0-10: 0.11; 10-20: 0.03 | 16 | 0.25 | 0.2 | [8 empty] | 16 | 4172 | 213 | 4 |  | 13
17 | 0-10: 0.1; 10-20: 0.09 | 17 | 0.23 | 0.26 | [8 empty] | 17 | 4732 | 403 | 12 | 2 | 16 | 4
18 | 0-10: 0.1; 10-20: 0.07 | 18 | 0.24 | 0.25 | [8 empty] | 18 | 4994 | 421 | 9 | 1 | 17 | 6
19 | 0-10: 0.1; 10-20: 0.06 | 19 | 0.24 | 0.24 | [8 empty] | 19 | 5074 | 374 | 5 | 2 | 21 | 2
20 | 0-10: 0.1; 10-20: 0.01 | 20 | 0.24 | 0.31 | [8 empty] | 20 | 4331 | 147 | 19 | 4 | 1 | 3
21 | 0-10: 0.1; 10-20: 0.07 | 21 | 0.24 | 0.39 | [8 empty] | 21 | 3564 | 126 | 9 | 4 |  | 6
22 | 0-10: 0.09; 10-20: -0.01 | 22 | 0.22 | 0.22 | [8 empty] | 22 | 3415 | 77 | 8 | 4
23 | 0-10: 0.1; 10-20: -0.33 | 23 | 0.23 | -0.04 | [8 empty] | 23 | 3518 | 48 | 9 | 4 | 2
24 | 0-10: 0.11; 10-20: -0.25 | 24 | 0.25 | 0.18 | [8 empty] | 24 | 3236 | 51 | 5
25 | 0-10: 0.11; 10-20: -0.15 | 25 | 0.27 | 0.17 | [8 empty] | 25 | 2720 | 46 | 7 | 5
26 | 0-10: 0.12; 10-20: -0.11 | 26 | 0.29 | 0.19 | [8 empty] | 26 | 2639 | 34 | 7 | 5 | 2
27 | 0-10: 0.12; 10-20: -0.08 | 27 | 0.27 | 0.16 | [8 empty] | 27 | 3074 | 47 | 3 | 4 | 2
28 | 0-10: 0.11; 10-20: 0.14 | 28 | 0.25 | 0.33 | [8 empty] | 28 | 2601 | 47 | 3 |  | 1
29 | 0-10: 0.09; 10-20: 0.32 | 29 | 0.25 | 0.57 | [8 empty] | 29 | 2208 | 44 | 3 | 4
30 | 0-10: 0.1; 10-20: 0.29 | 30 | 0.26 | 0.61 | [8 empty] | 30 | 1845 | 59 | 3 | 2 | 2 | 1
31 | 0-10: 0.12; 10-20: -0.06 | 31 | 0.28 | 0.43 | [8 empty] | 31 | 1783 | 42 | 2 | 1
32 | 0-10: 0.11; 10-20: 0.06 | 32 | 0.3 | 0.29 | [8 empty] | 32 | 1774 | 72 | 1 | 1 | 1
33 | 0-10: 0.13; 10-20: 0.16 | 33 | 0.32 | 0.43 | [8 empty] | 33 | 1480 | 33 | 5 | 2
34 | 0-10: 0.11; 10-20: -0.01 | 34 | 0.3 | 0.3 | [8 empty] | 34 | 1395 | 30 | 1 | 1
35 | 0-10: 0.12; 10-20: 0.24 | 35 | 0.33 | 0.82 | [8 empty] | 35 | 1114 | 41 | 2
36 | 0-10: 0.12 | 36 | 0.33 | [9 empty] | 36 | 881 | 15 | 2
37 | 0-10: 0.14 | 37 | 0.32 | [9 empty] | 37 | 553 | 17
38 | 0-10: 0.1 | 38 | 0.32 | [9 empty] | 38 | 405 | 9 | 1
39 | 0-10: 0.05 | 39 | 0.24 | [9 empty] | 39 | 311 | 6 | 2
40 | 0-10: 0.06 | 40 | 0.21 | [9 empty] | 40 | 157 | 7 | 1
41 | 0-10: 0.04 | 41 | 0.16 | [9 empty] | 41 | 83 | 5 | 1
42 | 0-10: -0.04 | 42 | 0.06 | [9 empty] | 42 | 53 | 1 | 1
43 | [10 empty] | 43 | [10 empty] | 43 | 24 | 1
44 | [10 empty] | 44 | [10 empty] | 44 | 25 | 2
45 | [10 empty] | 45 | [10 empty] | 45 | 10 | 4
46 | [10 empty] | 46 | [10 empty] | 46 | 12 | 6
47 | [10 empty] | 47 | [10 empty] | 47 |  | 2
TWA 15–30° off wind
p75 — km/h per second | [10 empty] | p90 — km/h per second | [10 empty] | samples
TWS | 0-10 | 10-20 | 20-30 | 30-40 | 40-50 | 50-60 | 60-70 | 70-80 | 80-90 | 90-100 | TWS | 0-10 | 10-20 | 20-30 | 30-40 | 40-50 | 50-60 | 60-70 | 70-80 | 80-90 | 90-100 | TWS | 0-10 | 10-20 | 20-30 | 30-40 | 40-50 | 50-60 | 60-70 | 70-80 | 80-90 | 90-100
0 | [10 empty] | 0 | [10 empty] | 0
1 | [10 empty] | 1 | [10 empty] | 1
2 | [10 empty] | 2 | [10 empty] | 2
3 | [10 empty] | 3 | [10 empty] | 3 | 9
4 | 10-20: 0.04 | 4 |  | 0.12 | [8 empty] | 4 | 12 | 40
5 | 0-10: 0.05; 10-20: 0.41 | 5 | 0.14 | 0.54 | [8 empty] | 5 | 31 | 43
6 | 0-10: 0.11; 10-20: 0.43 | 6 | 0.29 | 0.63 | [8 empty] | 6 | 65 | 38
7 | 0-10: 0.06; 10-20: 0.18 | 7 | 0.19 | 0.33 | [8 empty] | 7 | 80 | 35
8 | 0-10: 0.07; 10-20: 0.15 | 8 | 0.21 | 0.22 | [8 empty] | 8 | 130 | 77
9 | 0-10: 0.11; 10-20: 0.17 | 9 | 0.26 | 0.36 | [8 empty] | 9 | 297 | 127 |  |  | 1
10 | 0-10: 0.16; 10-20: 0.21 | 10 | 0.31 | 0.37 | [8 empty] | 10 | 443 | 154 | 3
11 | 0-10: 0.15; 10-20: 0.18 | 11 | 0.28 | 0.44 | [8 empty] | 11 | 664 | 226 | 3
12 | 0-10: 0.15; 10-20: 0.17 | 12 | 0.28 | 0.42 | [8 empty] | 12 | 1115 | 247 | 2
13 | 0-10: 0.15; 10-20: 0.22 | 13 | 0.3 | 0.39 | [8 empty] | 13 | 1260 | 212 | 7 | 2 | 10 | 2
14 | 0-10: 0.16; 10-20: 0.3 | 14 | 0.33 | 0.57 | [8 empty] | 14 | 1465 | 277 | 8 | 1 | 22 | 5
15 | 0-10: 0.16; 10-20: 0.16; 20-30: 0.18; 40-50: 0.38 | 15 | 0.33 | 0.47 | 0.43 |  | 0.53 | [5 empty] | 15 | 1971 | 414 | 60 | 15 | 71 | 4
16 | 0-10: 0.15; 10-20: 0.26; 20-30: 0.05; 40-50: 0.18 | 16 | 0.32 | 0.52 | 0.4 |  | 0.41 | [5 empty] | 16 | 2126 | 507 | 58 | 15 | 53 | 15
17 | 0-10: 0.17; 10-20: 0.18; 20-30: 0.21; 40-50: 0.09; 50-60: 0.05 | 17 | 0.35 | 0.46 | 0.72 |  | 0.38 | 0.33 |  |  |  |  | 17 | 2099 | 621 | 59 | 13 | 80 | 66
18 | 0-10: 0.17; 10-20: 0.14; 20-30: 0.28; 40-50: 0.04; 50-60: 0.09 | 18 | 0.35 | 0.42 | 0.81 |  | 0.26 | 0.4 |  |  |  |  | 18 | 2202 | 748 | 78 | 19 | 95 | 46
19 | 0-10: 0.14; 10-20: 0.2; 20-30: 0.2; 40-50: 0.16; 50-60: 0.13 | 19 | 0.3 | 0.46 | 0.76 |  | 0.44 | 0.26 |  |  |  |  | 19 | 2526 | 716 | 88 | 18 | 100 | 49
20 | 0-10: 0.17; 10-20: 0.15; 20-30: 0.15; 40-50: 0.39; 50-60: 0.26 | 20 | 0.34 | 0.44 | 0.69 |  | 0.69 | 0.5 |  |  |  |  | 20 | 2071 | 667 | 116 | 21 | 87 | 36
21 | 0-10: 0.16; 10-20: 0.19; 20-30: 0.13; 40-50: 0.37 | 21 | 0.33 | 0.44 | 0.34 |  | 0.59 | [5 empty] | 21 | 1549 | 530 | 59 | 24 | 34 | 20
22 | 0-10: 0.2; 10-20: 0.21 | 22 | 0.39 | 0.4 | [8 empty] | 22 | 1474 | 437 | 18 | 16 | 11 | 18
23 | 0-10: 0.2; 10-20: 0.11 | 23 | 0.39 | 0.42 | [8 empty] | 23 | 1439 | 347 | 19 | 29 | 10 | 8
24 | 0-10: 0.2; 10-20: 0.17 | 24 | 0.41 | 0.58 | [8 empty] | 24 | 1459 | 254 | 19 | 11 | 8 | 4
25 | 0-10: 0.2; 10-20: 0.15 | 25 | 0.45 | 0.53 | [8 empty] | 25 | 1343 | 222 | 11 | 13 | 8 | 3
26 | 0-10: 0.22; 10-20: 0.26 | 26 | 0.44 | 0.67 | [8 empty] | 26 | 1421 | 185 | 3 | 5 | 9 | 1
27 | 0-10: 0.24; 10-20: 0.29 | 27 | 0.49 | 0.74 | [8 empty] | 27 | 1682 | 206 | 12 | 5 | 12 | 5
28 | 0-10: 0.2; 10-20: 0.22 | 28 | 0.44 | 0.61 | [8 empty] | 28 | 1677 | 294 | 10 | 7 | 12 | 4
29 | 0-10: 0.2; 10-20: 0.29 | 29 | 0.45 | 0.81 | [8 empty] | 29 | 1531 | 341 | 18 | 21 | 19 | 5
30 | 0-10: 0.22; 10-20: 0.27 | 30 | 0.51 | 0.69 | [8 empty] | 30 | 1303 | 390 | 14 | 10 | 10 | 1
31 | 0-10: 0.2; 10-20: 0.3 | 31 | 0.43 | 0.68 | [8 empty] | 31 | 1332 | 350 | 23 | 11 | 14 | 7
32 | 0-10: 0.21; 10-20: 0.24; 20-30: 0.46 | 32 | 0.44 | 0.71 | 0.86 | [7 empty] | 32 | 1523 | 371 | 35 | 10 | 16 | 5
33 | 0-10: 0.23; 10-20: 0.38; 20-30: 0.41 | 33 | 0.5 | 0.99 | 0.71 | [7 empty] | 33 | 1180 | 364 | 34 | 6 | 10 | 8
34 | 0-10: 0.22; 10-20: 0.33 | 34 | 0.49 | 0.92 | [8 empty] | 34 | 975 | 298 | 24 | 3 | 19 | 8
35 | 0-10: 0.22; 10-20: 0.41 | 35 | 0.52 | 0.84 | [8 empty] | 35 | 789 | 288 | 18 | 6 | 17 | 13
36 | 0-10: 0.21; 10-20: 0.42 | 36 | 0.53 | 0.88 | [8 empty] | 36 | 646 | 194 | 25 | 4 | 14 | 5
37 | 0-10: 0.23; 10-20: 0.24 | 37 | 0.47 | 0.76 | [8 empty] | 37 | 581 | 212 | 19 | 3 | 16 | 2
38 | 0-10: 0.19; 10-20: 0.38 | 38 | 0.5 | 0.92 | [8 empty] | 38 | 401 | 151 | 4 | 2 | 15 | 3 | 1
39 | 0-10: 0.2; 10-20: 0.6 | 39 | 0.46 | 1.14 | [8 empty] | 39 | 247 | 116 | 15 | 4 | 22 | 4
40 | 0-10: 0.22; 10-20: 0.2 | 40 | 0.54 | 0.52 | [8 empty] | 40 | 169 | 36 | 24 | 2 | 6 | 2 | 1
41 | 0-10: 0.19; 10-20: 0.51 | 41 | 0.55 | 0.87 | [8 empty] | 41 | 61 | 44 | 14 | 5 | 2 | 3
42 | 0-10: 0.03 | 42 | 0.35 | [9 empty] | 42 | 46 | 21 | 9 | 1 | 1
43 | 0-10: 0.3 | 43 | 0.93 | [9 empty] | 43 | 44 | 20 | 1 | 1
44 | 0-10: 0.11 | 44 | 0.78 | [9 empty] | 44 | 37 | 20 | 1 |  | 1
45 | [10 empty] | 45 | [10 empty] | 45 | 26 | 25 |  |  | 7
46 | [10 empty] | 46 | [10 empty] | 46 | 11 | 15 |  |  | 1
47 | [10 empty] | 47 | [10 empty] | 47 | 6 | 5 |  | 1
TWA 30–45° off wind
p75 — km/h per second | [10 empty] | p90 — km/h per second | [10 empty] | samples
TWS | 0-10 | 10-20 | 20-30 | 30-40 | 40-50 | 50-60 | 60-70 | 70-80 | 80-90 | 90-100 | TWS | 0-10 | 10-20 | 20-30 | 30-40 | 40-50 | 50-60 | 60-70 | 70-80 | 80-90 | 90-100 | TWS | 0-10 | 10-20 | 20-30 | 30-40 | 40-50 | 50-60 | 60-70 | 70-80 | 80-90 | 90-100
0 | [10 empty] | 0 | [10 empty] | 0 | 14
1 | 0-10: 0.16 | 1 | 0.21 | [9 empty] | 1 | 31
2 | 0-10: 0.12 | 2 | 0.18 | [9 empty] | 2 | 48
3 | 0-10: 0.12 | 3 | 0.23 | [9 empty] | 3 | 86
4 | 0-10: 0.09 | 4 | 0.16 | [9 empty] | 4 | 94 | 6
5 | 0-10: 0.09; 10-20: 0.26 | 5 | 0.17 | 0.44 | [8 empty] | 5 | 80 | 45
6 | 0-10: 0.08; 10-20: 0.25 | 6 | 0.28 | 0.41 | [8 empty] | 6 | 80 | 44 | 1
7 | 0-10: 0.16 | 7 | 0.32 | [9 empty] | 7 | 100 | 26 | 2
8 | 0-10: 0.14 | 8 | 0.31 | [9 empty] | 8 | 81 | 25 | 13
9 | 0-10: 0.18; 10-20: 0.16 | 9 | 0.32 | 0.25 | [8 empty] | 9 | 92 | 36 | 2
10 | 0-10: 0.17; 10-20: 0.18 | 10 | 0.34 | 0.38 | [8 empty] | 10 | 179 | 97 | 9 | 2
11 | 0-10: 0.16; 10-20: 0.17 | 11 | 0.3 | 0.34 | [8 empty] | 11 | 242 | 163 | 13
12 | 0-10: 0.16; 10-20: 0.28; 20-30: 0.44 | 12 | 0.29 | 0.43 | 0.6 | [7 empty] | 12 | 280 | 146 | 36 | 4 | 3
13 | 0-10: 0.18; 10-20: 0.28; 20-30: 0.35 | 13 | 0.35 | 0.43 | 0.51 | [7 empty] | 13 | 350 | 202 | 76 | 4 | 17
14 | 0-10: 0.15; 10-20: 0.26; 20-30: 0.31 | 14 | 0.33 | 0.48 | 0.62 | [7 empty] | 14 | 302 | 409 | 85 | 4 | 15 | 2
15 | 0-10: 0.2; 10-20: 0.29; 20-30: 0.42; 40-50: 0.32; 50-60: 0.08 | 15 | 0.38 | 0.69 | 0.77 |  | 0.7 | 0.38 |  |  |  |  | 15 | 449 | 431 | 149 | 19 | 69 | 53
16 | 0.17 | 0.34 | 0.34 | -0.18 | 0.14 | 0.09 |  |  |  |  | 16 | 0.35 | 0.71 | 0.75 | 0.14 | 0.46 | 0.42 |  |  |  |  | 16 | 729 | 336 | 155 | 46 | 139 | 68
17 | 0.18 | 0.21 | 0.35 | 0.03 | 0.21 | 0.15 |  |  |  |  | 17 | 0.34 | 0.58 | 0.71 | 0.53 | 0.62 | 0.41 |  |  |  |  | 17 | 943 | 295 | 198 | 70 | 218 | 121
18 | 0.17 | 0.41 | 0.43 | 0.19 | 0.21 | 0.12 |  |  |  |  | 18 | 0.37 | 0.99 | 0.88 | 0.64 | 0.54 | 0.53 |  |  |  |  | 18 | 793 | 345 | 298 | 58 | 362 | 239 | 3
19 | 0.19 | 0.3 | 0.54 | 0.43 | 0.26 | 0.19 |  |  |  |  | 19 | 0.37 | 0.83 | 0.95 | 0.86 | 0.54 | 0.5 |  |  |  |  | 19 | 767 | 429 | 270 | 104 | 425 | 349
20 | 0.17 | 0.38 | 0.58 | 0.53 | 0.28 | 0.22 |  |  |  |  | 20 | 0.38 | 0.83 | 0.88 | 0.81 | 0.6 | 0.44 |  |  |  |  | 20 | 814 | 467 | 283 | 93 | 474 | 411
21 | 0.18 | 0.38 | 0.78 | 0.57 | 0.32 | 0.27 |  |  |  |  | 21 | 0.37 | 1.13 | 1.08 | 0.91 | 0.64 | 0.49 |  |  |  |  | 21 | 599 | 370 | 209 | 72 | 340 | 346
22 | 0.17 | 0.36 | 0.5 | 0.49 | 0.37 | 0.29 |  |  |  |  | 22 | 0.41 | 0.93 | 1.03 | 0.92 | 0.73 | 0.54 |  |  |  |  | 22 | 354 | 489 | 202 | 50 | 291 | 258 | 2
23 | 0.2 | 0.39 | 0.45 | 0.15 | 0.27 | 0.26 |  |  |  |  | 23 | 0.48 | 1.07 | 1.21 | 0.5 | 0.65 | 0.61 |  |  |  |  | 23 | 279 | 350 | 124 | 53 | 274 | 216 | 2
24 | 0.25 | 0.24 | 0.64 | 0.3 | 0.21 | 0.27 |  |  |  |  | 24 | 0.51 | 0.71 | 0.87 | 0.68 | 0.61 | 0.65 |  |  |  |  | 24 | 286 | 348 | 121 | 60 | 211 | 170 | 7
25 | 0.21 | 0.35 | 0.39 | 0.11 | 0.21 | 0.36 |  |  |  |  | 25 | 0.43 | 0.69 | 0.68 | 0.52 | 0.58 | 0.69 |  |  |  |  | 25 | 347 | 283 | 111 | 53 | 173 | 124 | 1
26 | 0.21 | 0.37 | 0.3 | 0.11 | 0.31 | 0.31 |  |  |  |  | 26 | 0.45 | 0.66 | 0.94 | 0.51 | 0.65 | 0.65 |  |  |  |  | 26 | 373 | 246 | 49 | 48 | 164 | 136
27 | 0.2 | 0.36 | 0.38 | -0.01 | 0.27 | 0.48 |  |  |  |  | 27 | 0.5 | 0.97 | 1.72 | 0.38 | 0.71 | 0.78 |  |  |  |  | 27 | 407 | 214 | 48 | 56 | 139 | 136 | 1
28 | 0.19 | 0.45 | 0.87 | 0.29 | 0.29 | 0.37 |  |  |  |  | 28 | 0.39 | 1.37 | 1.75 | 0.71 | 0.64 | 0.74 |  |  |  |  | 28 | 445 | 318 | 93 | 71 | 120 | 156 | 6
29 | 0.22 | 0.49 | 0.92 | 0.38 | 0.41 | 0.22 |  |  |  |  | 29 | 0.47 | 1.27 | 1.76 | 0.82 | 0.9 | 0.6 |  |  |  |  | 29 | 452 | 211 | 88 | 55 | 157 | 146 | 10
30 | 0.21 | 0.7 | 1.34 | 0.53 | 0.44 | 0.16 |  |  |  |  | 30 | 0.49 | 1.58 | 2.49 | 1.21 | 0.86 | 0.61 |  |  |  |  | 30 | 378 | 238 | 83 | 75 | 126 | 147 | 5
31 | 0.21 | 0.54 | 0.94 | 0.53 | 0.59 | 0.48 |  |  |  |  | 31 | 0.45 | 1.6 | 1.72 | 1.2 | 1.12 | 0.87 |  |  |  |  | 31 | 427 | 225 | 61 | 65 | 125 | 180 | 11
32 | 0.21 | 0.43 | 0.82 | 0.72 | 0.5 | 0.49 |  |  |  |  | 32 | 0.62 | 1.18 | 1.31 | 1.12 | 0.88 | 0.99 |  |  |  |  | 32 | 352 | 211 | 93 | 76 | 157 | 164 | 13
33 | 0.26 | 0.54 | 1.38 | 0.75 | 0.6 | 0.65 |  |  |  |  | 33 | 0.57 | 1.09 | 2.23 | 1.19 | 1.17 | 1.11 |  |  |  |  | 33 | 288 | 199 | 71 | 79 | 139 | 140 | 20
34 | 0.19 | 0.87 | 1.07 | 1.03 | 0.67 | 0.52 |  |  |  |  | 34 | 0.51 | 1.54 | 1.6 | 1.49 | 1.34 | 1.11 |  |  |  |  | 34 | 260 | 179 | 62 | 81 | 124 | 133 | 21
35 | 0.22 | 0.69 | 0.6 | 1 | 0.75 | 0.71 |  |  |  |  | 35 | 0.42 | 1.68 | 1.5 | 1.43 | 1.44 | 1.35 |  |  |  |  | 35 | 181 | 149 | 61 | 59 | 131 | 91 | 10
36 | 0.12 | 0.74 | 1.41 | 1.28 | 1.07 | 0.51 |  |  |  |  | 36 | 0.33 | 1.6 | 1.73 | 1.42 | 1.65 | 1.14 |  |  |  |  | 36 | 160 | 123 | 33 | 30 | 87 | 83 | 3
37 | 0.21 | 0.49 | 1.07 | 1.42 | 0.97 | 0.39 |  |  |  |  | 37 | 0.33 | 1.71 | 1.81 | 1.86 | 1.3 | 1.01 |  |  |  |  | 37 | 117 | 116 | 39 | 31 | 92 | 79 | 11
38 | 0-10: 0.12; 10-20: 0.65; 40-50: 0.88; 50-60: 0.47 | 38 | 0.2 | 1.57 |  |  | 1.47 | 0.84 |  |  |  |  | 38 | 45 | 68 | 25 | 20 | 67 | 69 | 7
39 | 10-20: 0.62; 40-50: 1.17; 50-60: 0.81 | 39 |  | 1.15 |  |  | 1.61 | 1.64 |  |  |  |  | 39 | 17 | 57 | 19 | 20 | 78 | 67 | 5
40 | 40-50: 0.69; 50-60: 0.49 | 40 |  |  |  |  | 1.06 | 1.02 |  |  |  |  | 40 | 15 | 27 | 25 | 17 | 60 | 62 | 3
41 | 40-50: 0.56; 50-60: 0.7 | 41 |  |  |  |  | 1.29 | 1.17 |  |  |  |  | 41 | 15 | 29 | 16 | 29 | 45 | 45 | 4
42 | 40-50: 1.35 | 42 |  |  |  |  | 1.84 | [5 empty] | 42 | 19 | 24 | 14 | 13 | 47 | 23
43 | 40-50: 1.18; 50-60: 0.91 | 43 |  |  |  |  | 1.53 | 1.25 |  |  |  |  | 43 | 3 | 8 | 3 | 11 | 31 | 31 | 4
44 | [10 empty] | 44 | [10 empty] | 44 | 1 | 13 | 4 | 9 | 17 | 17 | 1
45 | [10 empty] | 45 | [10 empty] | 45 |  | 4 | 1 | 5 | 7 | 13
46 | [10 empty] | 46 | [10 empty] | 46 |  | 9 | 4 | 2 | 10 | 5 | 1
47 | [10 empty] | 47 | [10 empty] | 47 |  | 5 |  | 2 | 12 | 10
TWA 45–60° off wind
p75 — km/h per second | [10 empty] | p90 — km/h per second | [10 empty] | samples
TWS | 0-10 | 10-20 | 20-30 | 30-40 | 40-50 | 50-60 | 60-70 | 70-80 | 80-90 | 90-100 | TWS | 0-10 | 10-20 | 20-30 | 30-40 | 40-50 | 50-60 | 60-70 | 70-80 | 80-90 | 90-100 | TWS | 0-10 | 10-20 | 20-30 | 30-40 | 40-50 | 50-60 | 60-70 | 70-80 | 80-90 | 90-100
0 | [10 empty] | 0 | [10 empty] | 0
1 | [10 empty] | 1 | [10 empty] | 1
2 | [10 empty] | 2 | [10 empty] | 2
3 | [10 empty] | 3 | [10 empty] | 3 | 3
4 | [10 empty] | 4 | [10 empty] | 4 | 4
5 | [10 empty] | 5 | [10 empty] | 5 | 6 | 1
6 | [10 empty] | 6 | [10 empty] | 6 | 20 | 8
7 | [10 empty] | 7 | [10 empty] | 7 | 15 | 8 |  |  | 1
8 | 0-10: 0.29 | 8 | 0.5 | [9 empty] | 8 | 54 | 22 | 2
9 | 0-10: 0.14; 10-20: 0.27 | 9 | 0.38 | 0.42 | [8 empty] | 9 | 39 | 39 | 13 | 4 | 1
10 | 0-10: 0.32; 10-20: 0.43 | 10 | 0.48 | 0.68 | [8 empty] | 10 | 56 | 52 | 28 | 6 | 6
11 | 0-10: 0.16; 10-20: 0.44 | 11 | 0.32 | 0.79 | [8 empty] | 11 | 96 | 88 | 27 |  | 5
12 | 0-10: 0.11; 10-20: 0.43; 20-30: 0.61 | 12 | 0.21 | 0.62 | 0.79 | [7 empty] | 12 | 215 | 106 | 43 | 6 | 19
13 | 0-10: 0.26; 10-20: 0.4; 20-30: 0.46; 40-50: -0.02 | 13 | 0.47 | 0.61 | 0.72 |  | 0.16 | [5 empty] | 13 | 174 | 167 | 49 | 9 | 55 | 4
14 | 0-10: 0.21; 10-20: 0.28; 20-30: 0.54; 40-50: 0.07 | 14 | 0.38 | 0.54 | 0.97 |  | 0.28 | [5 empty] | 14 | 208 | 188 | 110 | 15 | 111 | 28
15 | 0-10: 0.17; 10-20: 0.37; 20-30: 0.34; 40-50: 0.26; 50-60: 0.03 | 15 | 0.35 | 0.65 | 0.72 |  | 0.55 | 0.28 |  |  |  |  | 15 | 215 | 320 | 284 | 28 | 256 | 60
16 | 0.21 | 0.38 | 0.39 | 0.39 | 0.27 | 0.11 |  |  |  |  | 16 | 0.4 | 0.7 | 0.67 | 0.84 | 0.51 | 0.29 |  |  |  |  | 16 | 298 | 327 | 448 | 97 | 421 | 127
17 | 0.17 | 0.5 | 0.47 | 0.31 | 0.34 | 0.26 |  |  |  |  | 17 | 0.34 | 0.8 | 0.7 | 0.73 | 0.65 | 0.44 |  |  |  |  | 17 | 465 | 277 | 561 | 142 | 561 | 217 | 2
18 | 0.22 | 0.39 | 0.49 | 0.47 | 0.36 | 0.24 |  |  |  |  | 18 | 0.37 | 1.17 | 0.75 | 0.74 | 0.7 | 0.47 |  |  |  |  | 18 | 303 | 226 | 630 | 250 | 780 | 373 | 5
19 | 0.24 | 0.65 | 0.5 | 0.61 | 0.45 | 0.25 |  |  |  |  | 19 | 0.45 | 1.11 | 0.87 | 1.08 | 0.77 | 0.52 |  |  |  |  | 19 | 252 | 245 | 527 | 309 | 997 | 657 | 5
20 | 0.14 | 0.62 | 0.62 | 0.65 | 0.45 | 0.38 |  |  |  |  | 20 | 0.35 | 1.03 | 1.02 | 1 | 0.83 | 0.7 |  |  |  |  | 20 | 357 | 185 | 475 | 444 | 1320 | 844 | 7
21 | 0.18 | 0.62 | 0.6 | 0.73 | 0.5 | 0.37 |  |  |  |  | 21 | 0.35 | 1.07 | 1 | 1.17 | 0.98 | 0.7 |  |  |  |  | 21 | 271 | 176 | 510 | 411 | 1231 | 1065 | 9
22 | 0.16 | 0.91 | 0.53 | 0.71 | 0.56 | 0.41 |  |  |  |  | 22 | 0.37 | 1.41 | 1.14 | 1.24 | 1.01 | 0.74 |  |  |  |  | 22 | 106 | 83 | 351 | 316 | 1161 | 1062 | 6
23 | 0.16 | 0.89 | 0.8 | 0.8 | 0.64 | 0.45 |  |  |  |  | 23 | 0.41 | 1.49 | 1.38 | 1.28 | 1.12 | 0.84 |  |  |  |  | 23 | 95 | 60 | 228 | 326 | 1044 | 875 | 13
24 | 0.11 | 0.8 | 1.11 | 0.99 | 0.67 | 0.43 |  |  |  |  | 24 | 0.24 | 1.04 | 1.63 | 1.34 | 1.09 | 0.78 |  |  |  |  | 24 | 121 | 85 | 144 | 237 | 775 | 691 | 21
25 | 0.12 | 0.5 | 1.04 | 1.02 | 0.74 | 0.45 |  |  |  |  | 25 | 0.33 | 1.65 | 1.53 | 1.47 | 1.12 | 0.82 |  |  |  |  | 25 | 98 | 34 | 135 | 188 | 666 | 511 | 14 | 1
26 | 0-10: 0.19; 20-30: 1.1; 30-40: 1.14; 40-50: 0.59; 50-60: 0.42 | 26 | 0.33 |  | 1.68 | 1.56 | 1.17 | 0.78 |  |  |  |  | 26 | 99 | 18 | 96 | 169 | 525 | 497 | 20
27 | 0.24 | 0.53 | 1.2 | 0.91 | 0.73 | 0.44 |  |  |  |  | 27 | 0.41 | 0.92 | 1.65 | 1.47 | 1.34 | 0.78 |  |  |  |  | 27 | 107 | 35 | 84 | 151 | 447 | 437 | 23 | 1
28 | 0-10: 0.17; 20-30: 1.14; 30-40: 1.12; 40-50: 0.67; 50-60: 0.48 | 28 | 0.39 |  | 1.98 | 1.74 | 1.33 | 0.93 |  |  |  |  | 28 | 124 | 27 | 109 | 143 | 397 | 441 | 16 | 1
29 | 0-10: 0.17; 20-30: 1.39; 30-40: 1.22; 40-50: 0.83; 50-60: 0.58 | 29 | 0.48 |  | 2.16 | 1.63 | 1.35 | 1.03 |  |  |  |  | 29 | 78 | 27 | 57 | 137 | 370 | 412 | 13
30 | 0-10: 0.11; 20-30: 1.23; 30-40: 1.26; 40-50: 1.14; 50-60: 0.62 | 30 | 0.28 |  | 1.84 | 1.79 | 1.6 | 1.02 |  |  |  |  | 30 | 74 | 20 | 49 | 120 | 276 | 382 | 20
31 | 0.45 |  | 1.18 | 1.51 | 0.95 | 0.7 | 0.12 |  |  |  | 31 | 0.59 |  | 2.03 | 2.08 | 1.46 | 1.07 | 0.57 |  |  |  | 31 | 46 | 16 | 57 | 99 | 211 | 369 | 33
32 | 0.19 |  | 1.32 | 1.61 | 1.41 | 0.95 | 1.36 |  |  |  | 32 | 0.41 |  | 2.17 | 2.05 | 2.09 | 1.41 | 1.76 |  |  |  | 32 | 50 | 23 | 67 | 104 | 189 | 316 | 48
33 | 20-30: 1.15; 30-40: 1.65; 40-50: 1.4; 50-60: 0.82; 60-70: 0.66 | 33 |  |  | 1.8 | 2.26 | 2.16 | 1.33 | 1.11 |  |  |  | 33 | 13 | 27 | 67 | 100 | 188 | 256 | 50 | 1
34 | 20-30: 1.44; 30-40: 1.59; 40-50: 1.16; 50-60: 0.95; 60-70: 0.89 | 34 |  |  | 1.77 | 2.13 | 1.9 | 1.42 | 1.37 |  |  |  | 34 | 2 | 11 | 61 | 79 | 173 | 224 | 52 | 3
35 | 20-30: 0.57; 30-40: 1.56; 40-50: 1.53; 50-60: 0.78; 60-70: 0.51 | 35 |  |  | 1.07 | 2.22 | 1.97 | 1.65 | 1.04 |  |  |  | 35 | 3 | 8 | 43 | 71 | 110 | 156 | 45 | 1
36 | 30-40: 1.62; 40-50: 1.5; 50-60: 0.87; 60-70: 1.12 | 36 |  |  |  | 2.05 | 2 | 1.71 | 1.3 |  |  |  | 36 | 1 | 4 | 25 | 48 | 96 | 123 | 33 | 2
37 | 40-50: 1.52; 50-60: 1.02 | 37 |  |  |  |  | 2.27 | 1.5 |  |  |  |  | 37 | 7 | 5 | 21 | 27 | 51 | 111 | 23
38 | 40-50: 1.54; 50-60: 0.77 | 38 |  |  |  |  | 2.37 | 1.5 |  |  |  |  | 38 | 5 | 7 | 4 | 22 | 55 | 92 | 27 | 2
39 | 40-50: 1.74; 50-60: 1.28 | 39 |  |  |  |  | 2.69 | 1.77 |  |  |  |  | 39 | 4 | 10 | 2 | 20 | 34 | 69 | 25
40 | 50-60: 1.67 | 40 | [5 empty] | 2.08 |  |  |  |  | 40 | 3 | 2 |  | 20 | 24 | 53 | 20 | 1
41 | 50-60: 1.01 | 41 | [5 empty] | 2.04 |  |  |  |  | 41 | 5 |  | 2 | 6 | 14 | 31 | 9
42 | [10 empty] | 42 | [10 empty] | 42 |  |  | 2 | 3 | 11 | 23 | 9
43 | [10 empty] | 43 | [10 empty] | 43 |  | 1 |  | 3 | 10 | 17 | 10
44 | [10 empty] | 44 | [10 empty] | 44 |  |  |  | 2 | 5 | 7 | 7 | 1
45 | [10 empty] | 45 | [10 empty] | 45 |  |  |  | 1 | 5 | 6 | 2
46 | [10 empty] | 46 | [10 empty] | 46 |  |  |  |  | 5 | 8 | 1
47 | [10 empty] | 47 | [10 empty] | 47 |  |  |  |  | 2 | 2
TWA 60–75° off wind
p75 — km/h per second | [10 empty] | p90 — km/h per second | [10 empty] | samples
TWS | 0-10 | 10-20 | 20-30 | 30-40 | 40-50 | 50-60 | 60-70 | 70-80 | 80-90 | 90-100 | TWS | 0-10 | 10-20 | 20-30 | 30-40 | 40-50 | 50-60 | 60-70 | 70-80 | 80-90 | 90-100 | TWS | 0-10 | 10-20 | 20-30 | 30-40 | 40-50 | 50-60 | 60-70 | 70-80 | 80-90 | 90-100
0 | [10 empty] | 0 | [10 empty] | 0
1 | [10 empty] | 1 | [10 empty] | 1
2 | [10 empty] | 2 | [10 empty] | 2
3 | [10 empty] | 3 | [10 empty] | 3
4 | [10 empty] | 4 | [10 empty] | 4 | 3
5 | [10 empty] | 5 | [10 empty] | 5 | 10 | 8
6 | [10 empty] | 6 | [10 empty] | 6 | 4 | 4
7 | [10 empty] | 7 | [10 empty] | 7 | 5 | 8
8 | 0-10: 0.29 | 8 | 0.5 | [9 empty] | 8 | 36 | 10 | 2 |  | 1
9 | 0-10: 0.04 | 9 | 0.11 | [9 empty] | 9 | 82 | 12 | 14 | 1
10 | 0-10: 0.1; 10-20: 0.31 | 10 | 0.27 | 0.52 | [8 empty] | 10 | 105 | 31 | 13 | 2 | 2 | 1
11 | 0-10: 0.11 | 11 | 0.41 | [9 empty] | 11 | 122 | 25 | 21 | 1 | 4 | 5
12 | 0-10: 0.13; 10-20: 0.5; 20-30: 0.68 | 12 | 0.3 | 0.97 | 0.99 | [7 empty] | 12 | 172 | 79 | 39 | 10 | 9 | 3
13 | 0-10: 0.16; 10-20: 0.49; 20-30: 0.5 | 13 | 0.31 | 0.68 | 0.85 | [7 empty] | 13 | 164 | 82 | 51 | 17 | 19 | 1
14 | 0-10: 0.14; 10-20: 0.47; 20-30: 0.52; 40-50: 0.32 | 14 | 0.28 | 0.68 | 0.96 |  | 0.64 | [5 empty] | 14 | 293 | 113 | 93 | 14 | 69 | 13
15 | 0.2 | 0.51 | 0.56 | 0.62 | 0.42 | 0.34 |  |  |  |  | 15 | 0.35 | 0.9 | 0.9 | 0.81 | 0.69 | 0.56 |  |  |  |  | 15 | 199 | 150 | 142 | 80 | 142 | 31 | 2
16 | 0.15 | 0.62 | 0.49 | 0.51 | 0.48 | 0.19 |  |  |  |  | 16 | 0.28 | 0.95 | 0.8 | 0.8 | 0.79 | 0.39 |  |  |  |  | 16 | 225 | 154 | 291 | 179 | 264 | 71
17 | 0.16 | 0.62 | 0.46 | 0.6 | 0.51 | 0.28 |  |  |  |  | 17 | 0.26 | 0.87 | 0.75 | 1.01 | 0.91 | 0.57 |  |  |  |  | 17 | 274 | 162 | 449 | 313 | 397 | 132 | 2
18 | 0.19 | 0.46 | 0.48 | 0.76 | 0.63 | 0.47 |  |  |  |  | 18 | 0.36 | 1.06 | 0.79 | 1.08 | 1.04 | 0.81 |  |  |  |  | 18 | 410 | 147 | 560 | 355 | 554 | 250 | 2 | 2
19 | 0.15 | 0.89 | 0.56 | 0.79 | 0.78 | 0.54 | 0.45 |  |  |  | 19 | 0.3 | 1.23 | 0.93 | 1.22 | 1.16 | 0.91 | 0.72 |  |  |  | 19 | 376 | 93 | 587 | 498 | 649 | 320 | 31
20 | 0.19 | 0.64 | 0.57 | 0.77 | 0.84 | 0.52 | 0.17 |  |  |  | 20 | 0.34 | 1.07 | 0.94 | 1.13 | 1.27 | 0.93 | 0.39 |  |  |  | 20 | 281 | 84 | 621 | 649 | 796 | 306 | 33 | 1
21 | 0.22 | 1.01 | 0.64 | 0.79 | 0.84 | 0.59 | 0.56 |  |  |  | 21 | 0.36 | 1.43 | 1.11 | 1.19 | 1.37 | 1.12 | 0.68 |  |  |  | 21 | 120 | 60 | 562 | 759 | 874 | 381 | 41
22 | 0.21 | 1.15 | 0.75 | 0.86 | 1.01 | 0.66 | 0.71 |  |  |  | 22 | 0.42 | 1.5 | 1.26 | 1.3 | 1.4 | 1.16 | 1.17 |  |  |  | 22 | 86 | 47 | 377 | 656 | 801 | 364 | 41 | 1
23 | 0.21 |  | 0.84 | 0.93 | 0.89 | 0.59 | 0.91 |  |  |  | 23 | 0.4 |  | 1.67 | 1.33 | 1.35 | 1 | 1 |  |  |  | 23 | 43 | 29 | 218 | 513 | 818 | 355 | 38 | 1
24 | 20-30: 1.05; 30-40: 1.12; 40-50: 1.03; 50-60: 0.64; 60-70: 0.65 | 24 |  |  | 1.37 | 1.45 | 1.54 | 1.15 | 0.95 |  |  |  | 24 | 20 | 15 | 137 | 445 | 664 | 324 | 35 | 1
25 | 0-10: 0.05; 20-30: 0.86; 30-40: 1.24; 40-50: 1.03; 50-60: 0.74 | 25 | 0.16 |  | 1.18 | 1.66 | 1.52 | 1.31 |  |  |  |  | 25 | 31 | 26 | 93 | 347 | 526 | 264 | 23 | 5
26 | 20-30: 1.16; 30-40: 1.18; 40-50: 1.1; 50-60: 0.73 | 26 |  |  | 1.64 | 1.78 | 1.59 | 1.26 |  |  |  |  | 26 | 23 | 9 | 82 | 276 | 432 | 215 | 24 | 2
27 | 20-30: 0.76; 30-40: 1.32; 40-50: 1.21; 50-60: 0.78 | 27 |  |  | 1.14 | 1.88 | 1.72 | 1.29 |  |  |  |  | 27 | 29 | 2 | 41 | 193 | 333 | 245 | 28 | 3
28 | 30-40: 1.38; 40-50: 1.17; 50-60: 0.95 | 28 |  |  |  | 1.79 | 1.88 | 1.47 |  |  |  |  | 28 | 18 | 1 | 23 | 178 | 289 | 159 | 26 | 1
29 | 30-40: 1.48; 40-50: 1.44; 50-60: 0.97; 60-70: 1.04 | 29 |  |  |  | 2.22 | 1.73 | 1.44 | 2.09 |  |  |  | 29 | 3 |  | 11 | 112 | 205 | 141 | 60 | 2
30 | 30-40: 1.73; 40-50: 1.68; 50-60: 1.17; 60-70: 1.44 | 30 |  |  |  | 2.4 | 2.09 | 1.7 | 1.98 |  |  |  | 30 | 5 | 1 | 15 | 113 | 189 | 118 | 70 | 2
31 | 30-40: 2.16; 40-50: 1.92; 50-60: 1.3; 60-70: 1.01 | 31 |  |  |  | 2.52 | 2.29 | 1.98 | 2.04 |  |  |  | 31 | 2 | 2 | 18 | 95 | 119 | 106 | 52 | 5
32 | 30-40: 1.91; 40-50: 2; 50-60: 1.85; 60-70: 0.98 | 32 |  |  |  | 2.46 | 2.86 | 2.52 | 1.96 |  |  |  | 32 | 4 |  | 16 | 76 | 115 | 91 | 90 | 8
33 | 30-40: 1.89; 40-50: 2; 50-60: 1.78; 60-70: 1.25 | 33 |  |  |  | 2.26 | 2.8 | 2.56 | 2.12 |  |  |  | 33 | 1 | 1 | 8 | 65 | 97 | 77 | 90 | 20
34 | 30-40: 1.53; 40-50: 2.17; 50-60: 2.14; 60-70: 1.35 | 34 |  |  |  | 1.69 | 2.8 | 2.78 | 2.17 |  |  |  | 34 |  | 1 | 8 | 39 | 74 | 60 | 79 | 16
35 | 40-50: 2.21; 50-60: 2.14; 60-70: 1.52 | 35 |  |  |  |  | 2.94 | 2.75 | 2.21 |  |  |  | 35 |  |  | 6 | 23 | 69 | 65 | 50 | 15
36 | 40-50: 1.87; 50-60: 1.65; 60-70: 1.56 | 36 |  |  |  |  | 2.13 | 2.58 | 2.24 |  |  |  | 36 |  |  | 5 | 22 | 30 | 42 | 44 | 20
37 | 50-60: 2.52; 60-70: 1.68 | 37 | [5 empty] | 3.09 | 2.24 |  |  |  | 37 |  | 1 | 3 | 10 | 25 | 37 | 54 | 13
38 | [10 empty] | 38 | [10 empty] | 38 |  | 2 | 1 | 8 | 17 | 20 | 29 | 19
39 | [10 empty] | 39 | [10 empty] | 39 |  | 1 | 2 | 11 | 9 | 12 | 24 | 11
40 | [10 empty] | 40 | [10 empty] | 40 |  |  |  | 6 | 7 | 11 | 18 | 7
41 | [10 empty] | 41 | [10 empty] | 41 |  |  | 1 |  | 2 | 7 | 12 | 4
42 | [10 empty] | 42 | [10 empty] | 42 |  |  |  |  | 3 | 3 | 6 | 8
43 | [10 empty] | 43 | [10 empty] | 43 |  |  |  |  | 2 | 3 | 7 | 3
44 | [10 empty] | 44 | [10 empty] | 44 |  |  |  |  | 1 |  | 6 | 3
45 | [10 empty] | 45 | [10 empty] | 45 |  |  |  | 1 |  | 3 | 5
46 | [10 empty] | 46 | [10 empty] | 46 |  |  |  |  | 1 | 1 | 2
47 | [10 empty] | 47 | [10 empty] | 47 | [5 empty] | 1
TWA 75–90° off wind
p75 — km/h per second | [10 empty] | p90 — km/h per second | [10 empty] | samples
TWS | 0-10 | 10-20 | 20-30 | 30-40 | 40-50 | 50-60 | 60-70 | 70-80 | 80-90 | 90-100 | TWS | 0-10 | 10-20 | 20-30 | 30-40 | 40-50 | 50-60 | 60-70 | 70-80 | 80-90 | 90-100 | TWS | 0-10 | 10-20 | 20-30 | 30-40 | 40-50 | 50-60 | 60-70 | 70-80 | 80-90 | 90-100
0 | [10 empty] | 0 | [10 empty] | 0
1 | [10 empty] | 1 | [10 empty] | 1
2 | [10 empty] | 2 | [10 empty] | 2
3 | [10 empty] | 3 | [10 empty] | 3 | 3
4 | [10 empty] | 4 | [10 empty] | 4 | 2 | 3
5 | [10 empty] | 5 | [10 empty] | 5 | 3 | 1
6 | [10 empty] | 6 | [10 empty] | 6 | 2
7 | [10 empty] | 7 | [10 empty] | 7 | 6 | 2 |  |  | 1
8 | 0-10: 0.08 | 8 | 0.21 | [9 empty] | 8 | 47 | 7 |  |  | 1
9 | 0-10: 0.04 | 9 | 0.15 | [9 empty] | 9 | 99 | 15 |  |  | 3
10 | 0-10: 0.05 | 10 | 0.19 | [9 empty] | 10 | 57 | 11 | 14 | 2 | 7 | 3
11 | 0-10: 0.09 | 11 | 0.2 | [9 empty] | 11 | 89 | 22 | 8 | 8 | 5 | 6
12 | 0-10: 0.11; 10-20: 0.47 | 12 | 0.23 | 0.78 | [8 empty] | 12 | 118 | 47 | 18 | 6 | 5 | 1
13 | 0-10: 0.11; 10-20: 0.7; 20-30: 0.28 | 13 | 0.24 | 0.88 | 0.38 | [7 empty] | 13 | 225 | 48 | 30 | 12 | 11
14 | 0-10: 0.11; 10-20: 0.51; 20-30: 0.61 | 14 | 0.26 | 0.93 | 1.02 | [7 empty] | 14 | 250 | 73 | 75 | 27 | 14
15 | 0-10: 0.15; 10-20: 0.6; 20-30: 0.75; 30-40: 1; 40-50: 0.6 | 15 | 0.32 | 0.88 | 1 | 1.34 | 0.74 | [5 empty] | 15 | 191 | 80 | 99 | 64 | 45 | 4 | 2
16 | 0-10: 0.21; 10-20: 0.5; 20-30: 0.57; 30-40: 0.85; 40-50: 0.79 | 16 | 0.39 | 0.93 | 0.95 | 1.07 | 1.01 | [5 empty] | 16 | 102 | 135 | 103 | 78 | 68 | 20 | 4
17 | 0-10: 0.13; 10-20: 0.62; 20-30: 0.71; 30-40: 0.93; 40-50: 0.88 | 17 | 0.4 | 1.11 | 1.1 | 1.37 | 1.25 | [5 empty] | 17 | 124 | 65 | 171 | 134 | 101 | 27 | 6
18 | 0.16 | 0.8 | 0.54 | 0.88 | 0.99 | 0.69 |  |  |  |  | 18 | 0.31 | 1.45 | 0.86 | 1.45 | 1.5 | 1.01 |  |  |  |  | 18 | 322 | 78 | 227 | 224 | 147 | 61 | 13
19 | 0.15 | 0.72 | 0.6 | 0.96 | 1.28 | 0.77 | 0.4 |  |  |  | 19 | 0.3 | 1.11 | 1.16 | 1.38 | 1.59 | 1.14 | 0.86 |  |  |  | 19 | 231 | 82 | 283 | 288 | 183 | 79 | 35 | 1
20 | 0.15 | 0.66 | 0.57 | 0.77 | 1.19 | 0.75 | 0.73 |  |  |  | 20 | 0.36 | 1.08 | 0.98 | 1.18 | 1.71 | 1.34 | 1.17 |  |  |  | 20 | 179 | 99 | 336 | 387 | 167 | 102 | 61 | 2
21 | 0.23 | 0.89 | 0.59 | 0.84 | 1.17 | 0.81 | 0.62 |  |  |  | 21 | 0.47 | 1.32 | 1.08 | 1.21 | 1.78 | 1.39 | 0.88 |  |  |  | 21 | 96 | 82 | 353 | 476 | 220 | 100 | 60 | 2
22 | 0.36 | 0.76 | 0.6 | 0.82 | 1.28 | 1.43 | 0.55 |  |  |  | 22 | 0.49 | 1.46 | 1.04 | 1.25 | 1.81 | 2.01 | 0.87 |  |  |  | 22 | 35 | 48 | 319 | 447 | 181 | 92 | 114 | 2
23 | 20-30: 0.72; 30-40: 1.01; 40-50: 1.33; 50-60: 1.14; 60-70: 0.76 | 23 |  |  | 1.09 | 1.45 | 1.8 | 1.68 | 1.15 |  |  |  | 23 | 10 | 23 | 165 | 413 | 194 | 113 | 112 | 8
24 | 20-30: 0.87; 30-40: 1.02; 40-50: 1.4; 50-60: 1.19; 60-70: 0.98 | 24 |  |  | 1.48 | 1.52 | 2.01 | 1.71 | 1.21 |  |  |  | 24 | 7 | 21 | 103 | 314 | 191 | 111 | 106 | 9
25 | 20-30: 1.04; 30-40: 1.23; 40-50: 1.69; 50-60: 1.22; 60-70: 0.89 | 25 |  |  | 1.35 | 1.69 | 2.21 | 1.81 | 1.16 |  |  |  | 25 | 18 | 10 | 75 | 256 | 170 | 112 | 91 | 8
26 | 20-30: 1.67; 30-40: 1.35; 40-50: 1.9; 50-60: 1.32; 60-70: 0.99 | 26 |  |  | 2.25 | 1.73 | 2.39 | 1.81 | 1.37 |  |  |  | 26 | 11 | 1 | 36 | 184 | 154 | 96 | 113 | 13
27 | 30-40: 1.36; 40-50: 2.04; 50-60: 1.69; 60-70: 1 | 27 |  |  |  | 1.8 | 2.78 | 2.15 | 1.33 |  |  |  | 27 |  | 6 | 29 | 103 | 120 | 112 | 121 | 20
28 | 30-40: 1.41; 40-50: 1.82; 50-60: 1.76; 60-70: 1.12 | 28 |  |  |  | 1.59 | 2.38 | 2.2 | 1.64 |  |  |  | 28 |  |  | 16 | 72 | 78 | 65 | 99 | 20
29 | 30-40: 1.34; 40-50: 1.74; 50-60: 1.86; 60-70: 1.28 | 29 |  |  |  | 1.85 | 2.4 | 2.3 | 1.94 |  |  |  | 29 | 1 | 1 | 6 | 44 | 45 | 51 | 70 | 21
30 | 30-40: 1.27; 40-50: 2.55; 50-60: 2.34; 60-70: 1.33; 70-80: 1.27 | 30 |  |  |  | 1.63 | 3.04 | 3.22 | 2.02 | 1.5 |  |  | 30 |  |  | 6 | 35 | 35 | 33 | 60 | 30
31 | 40-50: 2.15; 50-60: 1.93; 60-70: 1.17; 70-80: 1.05 | 31 |  |  |  |  | 2.68 | 2.19 | 1.68 | 1.45 |  |  | 31 | 1 |  | 2 | 21 | 32 | 33 | 69 | 33
32 | 60-70: 1.96; 70-80: 1.08 | 32 | [6 empty] | 2.46 | 1.7 |  |  | 32 | 3 |  |  | 6 | 26 | 27 | 69 | 40
33 | 60-70: 1.9; 70-80: 1.52 | 33 | [6 empty] | 2.48 | 1.76 |  |  | 33 |  | 6 | 2 | 7 | 24 | 25 | 55 | 50 | 3
34 | 60-70: 1.87 | 34 | [6 empty] | 2.64 |  |  |  | 34 |  |  |  | 7 | 11 | 28 | 40 | 28 | 1
35 | 60-70: 2.41; 70-80: 0.99 | 35 | [6 empty] | 3.02 | 1.6 |  |  | 35 |  |  | 2 | 4 | 12 | 28 | 36 | 44 | 2
36 | 60-70: 1.97 | 36 | [6 empty] | 2.72 |  |  |  | 36 |  |  |  | 1 | 11 | 18 | 31 | 24
37 | [10 empty] | 37 | [10 empty] | 37 |  |  |  | 2 | 5 | 7 | 28 | 26
38 | [10 empty] | 38 | [10 empty] | 38 |  | 2 |  |  | 5 | 4 | 29 | 23 | 1
39 | [10 empty] | 39 | [10 empty] | 39 |  | 1 |  |  |  | 2 | 5 | 21 | 1
40 | [10 empty] | 40 | [10 empty] | 40 |  |  |  |  | 1 | 1 | 5 | 21 | 2
41 | [10 empty] | 41 | [10 empty] | 41 | [6 empty] | 4 | 9 | 1
42 | [10 empty] | 42 | [10 empty] | 42 |  |  |  |  | 1 |  | 2 | 6 | 3
43 | [10 empty] | 43 | [10 empty] | 43 | [7 empty] | 2 | 1
44 | [10 empty] | 44 | [10 empty] | 44 | [7 empty] | 1
45 | [10 empty] | 45 | [10 empty] | 45 | [5 empty] | 2 | 1 | 1
46 | [10 empty] | 46 | [10 empty] | 46 |  |  |  |  | 1
47 | [10 empty] | 47 | [10 empty] | 47 |  |  |  |  | 1
TWA 90–105° off wind
p75 — km/h per second | [10 empty] | p90 — km/h per second | [10 empty] | samples
TWS | 0-10 | 10-20 | 20-30 | 30-40 | 40-50 | 50-60 | 60-70 | 70-80 | 80-90 | 90-100 | TWS | 0-10 | 10-20 | 20-30 | 30-40 | 40-50 | 50-60 | 60-70 | 70-80 | 80-90 | 90-100 | TWS | 0-10 | 10-20 | 20-30 | 30-40 | 40-50 | 50-60 | 60-70 | 70-80 | 80-90 | 90-100
0 | [10 empty] | 0 | [10 empty] | 0 | 4
1 | [10 empty] | 1 | [10 empty] | 1 | 10
2 | [10 empty] | 2 | [10 empty] | 2 | 6
3 | [10 empty] | 3 | [10 empty] | 3 | 28
4 | [10 empty] | 4 | [10 empty] | 4 | 28
5 | [10 empty] | 5 | [10 empty] | 5 | 16 | 2
6 | [10 empty] | 6 | [10 empty] | 6 | 14 | 5
7 | 0-10: 0.12 | 7 | 0.34 | [9 empty] | 7 | 35 | 13 | 1
8 | 0-10: 0.17 | 8 | 0.28 | [9 empty] | 8 | 45 | 22 | 3
9 | 0-10: 0.1; 10-20: 0.54 | 9 | 0.3 | 0.83 | [8 empty] | 9 | 98 | 44 | 3 |  | 1
10 | 0-10: 0.08; 10-20: 0.43 | 10 | 0.17 | 0.69 | [8 empty] | 10 | 115 | 40 | 6 |  | 2 | 8
11 | 0-10: 0.08; 10-20: 0.44 | 11 | 0.19 | 0.68 | [8 empty] | 11 | 244 | 52 | 10 |  | 3 | 1
12 | 0-10: 0.12; 10-20: 0.69 | 12 | 0.26 | 0.82 | [8 empty] | 12 | 289 | 57 | 9 | 10 | 3
13 | 0-10: 0.18; 10-20: 0.45 | 13 | 0.33 | 0.57 | [8 empty] | 13 | 247 | 57 | 15 | 26 | 3 | 1 | 1
14 | 0-10: 0.12; 10-20: 0.67; 20-30: 0.42; 30-40: 0.74 | 14 | 0.29 | 0.83 | 0.7 | 1.08 | [6 empty] | 14 | 200 | 68 | 31 | 42 | 13 | 1
15 | 0-10: 0.22; 10-20: 0.59; 30-40: 0.87 | 15 | 0.42 | 0.7 |  | 1.18 | [6 empty] | 15 | 203 | 83 | 29 | 54 | 18 | 12 | 3
16 | 0.18 | 0.53 | 0.38 | 0.76 | 0.82 | 0.35 |  |  |  |  | 16 | 0.34 | 0.87 | 0.61 | 1.24 | 1.18 | 0.51 |  |  |  |  | 16 | 120 | 93 | 70 | 76 | 49 | 52 | 3
17 | 0.19 | 0.61 | 0.63 | 0.76 | 0.86 | 0.46 |  |  |  |  | 17 | 0.29 | 0.75 | 0.86 | 1.1 | 1.65 | 0.77 |  |  |  |  | 17 | 76 | 126 | 114 | 137 | 93 | 98 | 10
18 | 0.28 | 0.32 | 0.61 | 0.86 | 1.08 | 0.53 | 0.26 |  |  |  | 18 | 0.42 | 0.61 | 0.98 | 1.28 | 1.65 | 0.98 | 0.68 |  |  |  | 18 | 89 | 143 | 173 | 135 | 131 | 138 | 30
19 | 0.15 | 0.42 | 0.71 | 0.84 | 1.15 | 0.83 | 0.7 |  |  |  | 19 | 0.4 | 0.97 | 1.04 | 1.27 | 1.48 | 1.26 | 0.91 |  |  |  | 19 | 179 | 108 | 166 | 192 | 145 | 110 | 51 | 1
20 | 0.2 | 0.55 | 0.62 | 0.95 | 1.34 | 0.93 | 0.58 |  |  |  | 20 | 0.37 | 0.98 | 1.08 | 1.37 | 1.96 | 1.45 | 1.2 |  |  |  | 20 | 85 | 68 | 215 | 177 | 127 | 123 | 98 | 1
21 |  | 0.49 | 0.65 | 0.95 | 1.42 | 1.12 | 0.66 |  |  |  | 21 |  | 0.95 | 1.12 | 1.51 | 2.03 | 1.6 | 1.2 |  |  |  | 21 | 21 | 56 | 213 | 205 | 98 | 127 | 138 | 10
22 |  | 0.56 | 0.84 | 1.11 | 1.81 | 1.22 | 0.61 |  |  |  | 22 |  | 0.81 | 1.24 | 1.49 | 2.21 | 1.85 | 1.01 |  |  |  | 22 | 19 | 46 | 201 | 217 | 86 | 73 | 150 | 25
23 |  |  | 0.74 | 0.98 | 1.71 | 1.27 | 0.49 | 0.26 |  |  | 23 |  |  | 1.36 | 1.7 | 1.98 | 2.02 | 0.91 | 0.6 |  |  | 23 | 18 | 19 | 184 | 189 | 79 | 97 | 176 | 38
24 |  | 0.09 | 0.94 | 1.22 | 1.79 | 1.37 | 0.7 | 0.52 |  |  | 24 |  | 0.25 | 1.92 | 1.63 | 2.58 | 2.06 | 1.18 | 0.83 |  |  | 24 | 23 | 35 | 78 | 157 | 78 | 90 | 189 | 53
25 |  |  | 1.1 | 1.46 | 1.67 | 1.42 | 0.83 | 0.43 |  |  | 25 |  |  | 1.91 | 1.98 | 2.12 | 1.9 | 1.29 | 0.62 |  |  | 25 |  | 9 | 63 | 115 | 73 | 103 | 152 | 52
26 | 30-40: 1.57; 40-50: 1.67; 50-60: 1.43; 60-70: 0.85; 70-80: 0.44 | 26 |  |  |  | 2.09 | 2.11 | 1.82 | 1.22 | 0.71 |  |  | 26 | 8 | 8 | 28 | 68 | 89 | 106 | 108 | 39
27 | 30-40: 1.63; 40-50: 1.77; 50-60: 1.63; 60-70: 0.95; 70-80: 0.51 | 27 |  |  |  | 2.11 | 2.25 | 2.26 | 1.88 | 0.72 |  |  | 27 | 2 | 9 | 22 | 56 | 77 | 100 | 137 | 43
28 | 30-40: 1.19; 40-50: 1.74; 50-60: 1.81; 60-70: 0.91; 70-80: 0.64 | 28 |  |  |  | 1.94 | 2.58 | 2.2 | 1.38 | 1.33 |  |  | 28 | 2 | 6 | 16 | 57 | 55 | 64 | 100 | 43
29 | 30-40: 1.3; 40-50: 2.03; 50-60: 1.62; 60-70: 0.48; 70-80: 0.76 | 29 |  |  |  | 2.61 | 2.77 | 2.12 | 0.97 | 1.02 |  |  | 29 | 3 | 13 | 7 | 37 | 36 | 39 | 107 | 40
30 | 40-50: 2.67; 50-60: 1.78; 60-70: 1.08 | 30 |  |  |  |  | 3.13 | 2.82 | 1.5 |  |  |  | 30 |  | 12 | 3 | 13 | 33 | 42 | 76 | 27
31 | 60-70: 1.06 | 31 | [6 empty] | 1.97 |  |  |  | 31 | 1 | 6 | 4 | 5 | 15 | 21 | 39 | 25
32 | 70-80: 0.75 | 32 | [7 empty] | 1.11 |  |  | 32 |  | 4 | 4 | 2 | 5 | 14 | 24 | 40
33 | 60-70: 1.48; 70-80: 1.14 | 33 | [6 empty] | 2.73 | 1.56 |  |  | 33 |  | 11 | 1 | 2 | 3 | 12 | 30 | 39 | 2
34 | 60-70: 1.57 | 34 | [6 empty] | 2.29 |  |  |  | 34 |  | 2 | 1 | 3 |  | 3 | 32 | 25 | 4
35 | 70-80: 1.13 | 35 | [7 empty] | 1.69 |  |  | 35 |  |  | 1 |  |  | 6 | 21 | 34 | 3
36 | [10 empty] | 36 | [10 empty] | 36 |  | 1 |  |  |  | 1 | 15 | 16 | 9
37 | 70-80: 0.7 | 37 | [7 empty] | 1 |  |  | 37 |  |  |  |  | 1 | 1 | 13 | 33 | 7
38 | [10 empty] | 38 | [10 empty] | 38 |  |  |  |  | 2 | 3 | 2 | 10 | 2
39 | [10 empty] | 39 | [10 empty] | 39 |  |  |  | 1 | 2 | 1 | 8 | 11 | 1
40 | [10 empty] | 40 | [10 empty] | 40 |  |  |  | 1 |  | 1 | 3 | 12 | 5
41 | [10 empty] | 41 | [10 empty] | 41 | [7 empty] | 6 | 1
42 | [10 empty] | 42 | [10 empty] | 42 | [7 empty] | 1
43 | [10 empty] | 43 | [10 empty] | 43 | [7 empty] | 1
44 | [10 empty] | 44 | [10 empty] | 44
45 | [10 empty] | 45 | [10 empty] | 45
46 | [10 empty] | 46 | [10 empty] | 46
47 | [10 empty] | 47 | [10 empty] | 47
TWA 105–120° off wind
p75 — km/h per second | [10 empty] | p90 — km/h per second | [10 empty] | samples
TWS | 0-10 | 10-20 | 20-30 | 30-40 | 40-50 | 50-60 | 60-70 | 70-80 | 80-90 | 90-100 | TWS | 0-10 | 10-20 | 20-30 | 30-40 | 40-50 | 50-60 | 60-70 | 70-80 | 80-90 | 90-100 | TWS | 0-10 | 10-20 | 20-30 | 30-40 | 40-50 | 50-60 | 60-70 | 70-80 | 80-90 | 90-100
0 | [10 empty] | 0 | [10 empty] | 0 | 13
1 | [10 empty] | 1 | [10 empty] | 1 | 17
2 | [10 empty] | 2 | [10 empty] | 2 | 20
3 | 0-10: 0.14 | 3 | 0.25 | [9 empty] | 3 | 44
4 | 0-10: 0.04 | 4 | 0.15 | [9 empty] | 4 | 57
5 | 0-10: 0.11 | 5 | 0.34 | [9 empty] | 5 | 59 | 12
6 | 0-10: 0.21; 10-20: 0.09 | 6 | 0.4 | 0.29 | [8 empty] | 6 | 64 | 45
7 | 0-10: 0.14; 10-20: 0.15 | 7 | 0.3 | 0.55 | [8 empty] | 7 | 122 | 33 | 2
8 | 0-10: 0.12; 10-20: 0.29 | 8 | 0.27 | 0.54 | [8 empty] | 8 | 152 | 53 | 2 |  |  | 2
9 | 0-10: 0.16; 10-20: 0.26 | 9 | 0.33 | 0.46 | [8 empty] | 9 | 165 | 75 | 1 | 2 | 3 | 1
10 | 0-10: 0.22; 10-20: 0.39 | 10 | 0.4 | 0.59 | [8 empty] | 10 | 143 | 75 | 5 |  | 1 | 1
11 | 0-10: 0.14; 10-20: 0.43 | 11 | 0.29 | 0.74 | [8 empty] | 11 | 314 | 101 | 18 | 8 | 11
12 | 0-10: 0.22; 10-20: 0.38; 40-50: 0.28 | 12 | 0.39 | 0.6 |  |  | 0.59 | [5 empty] | 12 | 227 | 94 | 6 | 9 | 31
13 | 0-10: 0.22; 10-20: 0.39; 40-50: 0.26 | 13 | 0.45 | 0.77 |  |  | 0.71 | [5 empty] | 13 | 292 | 141 | 12 | 29 | 47 | 14 | 1
14 | 0-10: 0.26; 10-20: 0.48; 20-30: 0.19; 30-40: 0.93; 40-50: 0.6 | 14 | 0.47 | 0.83 | 0.48 | 1.31 | 0.81 | [5 empty] | 14 | 275 | 178 | 34 | 57 | 108 | 25 | 2
15 | 0.22 | 0.38 | 0.45 | 0.92 | 0.83 | 0.24 |  |  |  |  | 15 | 0.4 | 0.63 | 0.72 | 1.33 | 1.3 | 0.65 |  |  |  |  | 15 | 167 | 172 | 78 | 86 | 123 | 85 | 10
16 | 0.27 | 0.29 | 0.35 | 0.87 | 0.8 | 0.29 |  |  |  |  | 16 | 0.5 | 0.57 | 0.69 | 1.22 | 1.18 | 0.63 |  |  |  |  | 16 | 140 | 158 | 91 | 71 | 188 | 136 | 10
17 | 0.26 | 0.38 | 0.45 | 1.11 | 0.86 | 0.51 |  |  |  |  | 17 | 0.42 | 0.69 | 0.7 | 1.56 | 1.35 | 1.01 |  |  |  |  | 17 | 119 | 182 | 77 | 80 | 228 | 197 | 29
18 | 0.19 | 0.46 | 0.6 | 1.12 | 0.84 | 0.46 | 0.22 |  |  |  | 18 | 0.35 | 0.75 | 1.05 | 1.55 | 1.41 | 0.9 | 0.7 |  |  |  | 18 | 99 | 177 | 83 | 81 | 212 | 278 | 50 | 3
19 | 0.25 | 0.44 | 0.59 | 0.91 | 1.05 | 0.65 | 0.45 |  |  |  | 19 | 0.37 | 0.73 | 1.11 | 1.22 | 1.6 | 1.15 | 0.76 |  |  |  | 19 | 104 | 136 | 110 | 108 | 219 | 219 | 67 | 1
20 | 0.15 | 0.48 | 0.92 | 1.08 | 1.26 | 0.85 | 0.47 |  |  |  | 20 | 0.32 | 0.93 | 1.66 | 1.47 | 1.83 | 1.15 | 0.77 |  |  |  | 20 | 110 | 162 | 122 | 154 | 223 | 230 | 96 | 2
21 | 0.09 | 0.48 | 0.87 | 1.07 | 1.39 | 0.91 | 0.67 |  |  |  | 21 | 0.15 | 0.82 | 1.24 | 1.55 | 1.93 | 1.34 | 1.3 |  |  |  | 21 | 52 | 145 | 64 | 147 | 220 | 232 | 121 | 8
22 | 0.17 | 0.49 | 0.68 | 1.09 | 1.32 | 0.82 | 0.6 |  |  |  | 22 | 0.23 | 0.85 | 0.99 | 1.5 | 1.69 | 1.52 | 1.05 |  |  |  | 22 | 36 | 125 | 88 | 109 | 158 | 219 | 138 | 8
23 |  | 1.09 | 0.93 | 1.03 | 1.32 | 0.97 | 0.62 |  |  |  | 23 |  | 1.27 | 1.27 | 1.5 | 1.84 | 1.38 | 1 |  |  |  | 23 | 9 | 45 | 84 | 94 | 151 | 181 | 130 | 10
24 |  | 0.28 | 0.72 | 1.18 | 1.51 | 1.1 | 0.79 |  |  |  | 24 |  | 1.06 | 1.18 | 1.43 | 2.11 | 1.94 | 1.14 |  |  |  | 24 |  | 36 | 99 | 86 | 107 | 148 | 111 | 27
25 |  | 0.38 | 1.1 | 1.27 | 1.56 | 1.18 | 0.48 |  |  |  | 25 |  | 0.6 | 1.3 | 1.49 | 1.99 | 1.74 | 0.96 |  |  |  | 25 | 2 | 30 | 74 | 62 | 89 | 86 | 84 | 16
26 |  | 0.19 | 0.74 | 1.05 | 1.54 | 1.42 | 0.51 |  |  |  | 26 |  | 0.54 | 1.06 | 1.67 | 1.93 | 2.04 | 0.84 |  |  |  | 26 | 3 | 44 | 67 | 41 | 52 | 87 | 96 | 10
27 |  | 0.15 | 0.9 | 1.38 | 1.45 | 1.58 | 0.66 |  |  |  | 27 |  | 0.37 | 1.4 | 1.64 | 2.01 | 2.21 | 1.24 |  |  |  | 27 | 4 | 54 | 40 | 42 | 36 | 58 | 77 | 18
28 | 10-20: 0.22; 20-30: 0.67; 50-60: 1.5; 60-70: 1.11 | 28 |  | 0.5 | 1.28 |  |  | 2.18 | 1.77 |  |  |  | 28 | 3 | 39 | 38 | 29 | 26 | 40 | 44 | 14
29 | 10-20: 0.26; 50-60: 1.34; 60-70: 0.93 | 29 |  | 0.44 |  |  |  | 1.77 | 1.41 |  |  |  | 29 | 2 | 48 | 21 | 8 | 23 | 37 | 40 | 28
30 | 10-20: 0.22; 50-60: 1.78; 60-70: 0.86 | 30 |  | 0.56 |  |  |  | 2.17 | 1.68 |  |  |  | 30 | 1 | 39 | 20 | 3 | 15 | 35 | 40 | 20
31 | 10-20: 0.12; 60-70: 0.83 | 31 |  | 0.43 |  |  |  |  | 1.73 |  |  |  | 31 |  | 39 | 7 | 1 | 4 | 16 | 39 | 15
32 | [10 empty] | 32 | [10 empty] | 32 |  | 17 | 8 | 2 | 5 | 13 | 9 | 15 | 1
33 | [10 empty] | 33 | [10 empty] | 33 | 1 | 19 | 6 | 2 | 5 | 5 | 5 | 15
34 | [10 empty] | 34 | [10 empty] | 34 | 1 | 14 | 5 | 2 | 1 | 1 | 1 | 8 | 1
35 | [10 empty] | 35 | [10 empty] | 35 |  | 5 | 7 | 4 |  | 2 | 4 | 7 | 1
36 | [10 empty] | 36 | [10 empty] | 36 | 1 | 5 |  | 2 | 1 | 2 | 2 | 5 | 2
37 | [10 empty] | 37 | [10 empty] | 37 |  | 5 | 1 | 1 | 2 | 2 | 2 | 4 | 3
38 | [10 empty] | 38 | [10 empty] | 38 |  | 1 | 2 | 1 |  | 1 | 4 | 3 | 1
39 | [10 empty] | 39 | [10 empty] | 39 |  | 2 |  |  |  |  | 4 | 2
40 | [10 empty] | 40 | [10 empty] | 40 |  | 7 |  |  |  |  | 2
41 | [10 empty] | 41 | [10 empty] | 41 |  | 1 | [5 empty] | 1
42 | [10 empty] | 42 | [10 empty] | 42 | [7 empty] | 1
43 | [10 empty] | 43 | [10 empty] | 43 |  | 4 |  |  |  | 1
44 | [10 empty] | 44 | [10 empty] | 44 |  | 1
45 | [10 empty] | 45 | [10 empty] | 45 |  | 1
46 | [10 empty] | 46 | [10 empty] | 46 | [7 empty] | 1
47 | [10 empty] | 47 | [10 empty] | 47
TWA 120–135° off wind
p75 — km/h per second | [10 empty] | p90 — km/h per second | [10 empty] | samples
TWS | 0-10 | 10-20 | 20-30 | 30-40 | 40-50 | 50-60 | 60-70 | 70-80 | 80-90 | 90-100 | TWS | 0-10 | 10-20 | 20-30 | 30-40 | 40-50 | 50-60 | 60-70 | 70-80 | 80-90 | 90-100 | TWS | 0-10 | 10-20 | 20-30 | 30-40 | 40-50 | 50-60 | 60-70 | 70-80 | 80-90 | 90-100
0 | [10 empty] | 0 | [10 empty] | 0
1 | [10 empty] | 1 | [10 empty] | 1 | 4
2 | [10 empty] | 2 | [10 empty] | 2 | 9
3 | 0-10: 0.07 | 3 | 0.22 | [9 empty] | 3 | 54
4 | 0-10: 0.11 | 4 | 0.19 | [9 empty] | 4 | 186
5 | 0-10: 0.11 | 5 | 0.21 | [9 empty] | 5 | 216 | 8
6 | 0-10: 0.15; 10-20: 0.22 | 6 | 0.26 | 0.33 | [8 empty] | 6 | 319 | 32
7 | 0-10: 0.13; 10-20: 0.31 | 7 | 0.29 | 0.48 | [8 empty] | 7 | 205 | 63 |  |  |  | 4
8 | 0-10: 0.19; 10-20: 0.07 | 8 | 0.32 | 0.25 | [8 empty] | 8 | 192 | 49 | 1 |  | 5
9 | 0-10: 0.15; 10-20: 0.08 | 9 | 0.33 | 0.33 | [8 empty] | 9 | 260 | 66 | 5 |  | 4
10 | 0-10: 0.17; 10-20: 0.07 | 10 | 0.34 | 0.33 | [8 empty] | 10 | 437 | 109 | 5 |  | 2
11 | 0-10: 0.15; 10-20: 0.27; 40-50: 0.23 | 11 | 0.33 | 0.51 |  |  | 0.48 | [5 empty] | 11 | 514 | 199 | 11 | 1 | 32 | 4
12 | 0-10: 0.18; 10-20: 0.18; 40-50: 0.25 | 12 | 0.36 | 0.45 |  |  | 0.71 | [5 empty] | 12 | 454 | 182 | 4 | 14 | 80 | 15
13 | 0-10: 0.14; 10-20: 0.14; 30-40: 0.51; 40-50: 0.24; 50-60: 0.05 | 13 | 0.35 | 0.38 |  | 1 | 0.61 | 0.31 |  |  |  |  | 13 | 502 | 213 | 12 | 31 | 112 | 64 | 4
14 | 0-10: 0.17; 10-20: 0.29; 30-40: 0.67; 40-50: 0.55; 50-60: 0.22 | 14 | 0.42 | 0.59 |  | 1.19 | 0.88 | 0.55 |  |  |  |  | 14 | 455 | 365 | 19 | 42 | 222 | 147 | 1
15 | 0.2 | 0.27 | 0.27 | 0.81 | 0.51 | 0.37 |  |  |  |  | 15 | 0.38 | 0.53 | 0.46 | 0.97 | 0.93 | 0.76 |  |  |  |  | 15 | 356 | 393 | 30 | 60 | 319 | 304 | 9
16 | 0.18 | 0.31 | 0.21 | 0.75 | 0.77 | 0.31 | 0.17 |  |  |  | 16 | 0.35 | 0.64 | 0.5 | 1.24 | 1.16 | 0.7 | 0.68 |  |  |  | 16 | 292 | 351 | 61 | 89 | 338 | 436 | 47 | 1
17 | 0.17 | 0.28 |  | 0.82 | 0.85 | 0.39 | 0.18 |  |  |  | 17 | 0.33 | 0.5 |  | 1.33 | 1.31 | 0.8 | 0.5 |  |  |  | 17 | 279 | 448 | 23 | 84 | 391 | 513 | 65 | 3
18 | 0.2 | 0.25 | 0.19 | 0.89 | 1.07 | 0.49 | 0.29 |  |  |  | 18 | 0.43 | 0.52 | 0.4 | 1.39 | 1.57 | 0.88 | 0.56 |  |  |  | 18 | 184 | 385 | 45 | 120 | 446 | 570 | 155 | 8
19 | 0.14 | 0.24 | 0.18 | 0.63 | 0.93 | 0.57 | 0.34 |  |  |  | 19 | 0.42 | 0.55 | 0.41 | 1.15 | 1.49 | 0.99 | 0.7 |  |  |  | 19 | 113 | 401 | 92 | 127 | 470 | 605 | 216 | 5
20 | 0.2 | 0.23 | -0.02 | 1.08 | 1.02 | 0.65 | 0.35 |  |  |  | 20 | 0.35 | 0.55 | 0.3 | 1.38 | 1.55 | 1.11 | 0.68 |  |  |  | 20 | 33 | 401 | 78 | 147 | 470 | 634 | 262 | 2
21 |  | 0.35 | 0.35 | 0.86 | 1.31 | 0.74 | 0.46 |  |  |  | 21 |  | 0.56 | 1.01 | 1.34 | 1.83 | 1.28 | 0.7 |  |  |  | 21 | 18 | 241 | 51 | 148 | 495 | 711 | 246 | 8
22 |  | 0.33 | 0.22 | 0.97 | 1.02 | 0.77 | 0.51 |  |  |  | 22 |  | 0.56 | 0.66 | 1.28 | 1.52 | 1.28 | 0.93 |  |  |  | 22 | 9 | 205 | 72 | 131 | 475 | 585 | 279 | 6
23 |  | 0.3 | 0.37 | 1.02 | 1.09 | 0.77 | 0.53 |  |  |  | 23 |  | 0.85 | 0.81 | 1.47 | 1.61 | 1.28 | 0.87 |  |  |  | 23 | 17 | 130 | 64 | 112 | 429 | 497 | 244 | 9
24 |  | 0.34 | 0.57 | 1.02 | 1.13 | 1.06 | 0.52 |  |  |  | 24 |  | 0.59 | 1 | 1.38 | 1.59 | 1.66 | 0.9 |  |  |  | 24 | 2 | 70 | 52 | 95 | 411 | 370 | 245 | 15
25 |  | 0.27 | 0.52 | 0.89 | 1.07 | 1.07 | 0.7 |  |  |  | 25 |  | 0.54 | 1.09 | 1.39 | 1.53 | 1.83 | 1.18 |  |  |  | 25 | 1 | 58 | 37 | 57 | 274 | 300 | 231 | 16 | 1
26 | 10-20: 0.12; 30-40: 0.9; 40-50: 1.45; 50-60: 1.24; 60-70: 0.63 | 26 |  | 0.29 |  | 1.05 | 1.92 | 1.98 | 1.25 |  |  |  | 26 | 2 | 63 | 26 | 41 | 166 | 221 | 165 | 12
27 | 10-20: 0.22; 30-40: 1.42; 40-50: 1.07; 50-60: 1.4; 60-70: 0.7 | 27 |  | 0.66 |  | 1.77 | 1.69 | 1.87 | 1.24 |  |  |  | 27 |  | 70 | 14 | 30 | 94 | 157 | 152 | 21
28 | 10-20: 0.16; 40-50: 1.79; 50-60: 1.39; 60-70: 0.92; 70-80: 0.69 | 28 |  | 0.32 |  |  | 2.25 | 1.93 | 1.42 | 1.12 |  |  | 28 |  | 78 | 26 | 24 | 60 | 101 | 133 | 45
29 | 10-20: 0.3; 40-50: 2.58; 50-60: 1.8; 60-70: 0.9; 70-80: 0.88 | 29 |  | 0.48 |  |  | 2.72 | 2.38 | 1.72 | 1.66 |  |  | 29 |  | 53 | 23 | 19 | 33 | 66 | 119 | 63
30 | 50-60: 1.47; 60-70: 0.71; 70-80: 0.38 | 30 | [5 empty] | 2.01 | 1.27 | 0.8 |  |  | 30 |  | 27 | 14 | 7 | 29 | 81 | 127 | 57 | 1
31 | 50-60: 2.23; 60-70: 0.55; 70-80: 0.26 | 31 | [5 empty] | 2.55 | 1.35 | 0.68 |  |  | 31 |  | 25 | 6 | 2 | 7 | 49 | 86 | 38 | 1
32 | 20-30: 0.58; 50-60: 2.53; 60-70: 1.21; 70-80: 0.8 | 32 |  |  | 0.99 |  |  | 3.24 | 1.83 | 1.57 |  |  | 32 |  | 12 | 31 | 4 | 7 | 42 | 75 | 46 | 2
33 | 60-70: 1.24; 70-80: 0.5 | 33 | [6 empty] | 2.12 | 1.04 |  |  | 33 |  | 10 | 29 | 4 | 12 | 23 | 48 | 41 | 6
34 | 20-30: 0.46; 70-80: 0.02 | 34 |  |  | 1.11 |  |  |  |  | 0.41 |  |  | 34 |  |  | 46 | 2 | 12 | 4 | 28 | 42 | 2
35 | 20-30: 0.25; 70-80: -0.2 | 35 |  |  | 0.55 |  |  |  |  | 0.67 |  |  | 35 |  |  | 30 | 6 | 4 | 11 | 24 | 48 | 4
36 | 20-30: 0.71; 70-80: -0.34 | 36 |  |  | 0.97 |  |  |  |  | 0.48 |  |  | 36 |  |  | 35 | 7 | 2 | 12 | 22 | 36 | 1
37 | 20-30: 0.15 | 37 |  |  | 0.46 | [7 empty] | 37 |  |  | 33 | 6 | 2 | 14 | 16 | 28 | 2
38 | [10 empty] | 38 | [10 empty] | 38 |  | 2 | 14 | 5 | 6 | 6 | 14 | 23 | 2
39 | [10 empty] | 39 | [10 empty] | 39 |  | 3 | 16 | 1 |  | 3 | 7 | 14 | 1
40 | [10 empty] | 40 | [10 empty] | 40 |  | 9 | 4 | 6 |  |  | 6 | 8 | 3
41 | [10 empty] | 41 | [10 empty] | 41 |  | 1 | 1 | 1 |  |  | 9 | 9 | 1
42 | [10 empty] | 42 | [10 empty] | 42 | [7 empty] | 5 | 1
43 | [10 empty] | 43 | [10 empty] | 43 | [6 empty] | 2 | 2
44 | [10 empty] | 44 | [10 empty] | 44 | [5 empty] | 1 | 1 | 3
45 | [10 empty] | 45 | [10 empty] | 45 | [6 empty] | 2 | 1
46 | [10 empty] | 46 | [10 empty] | 46 | [7 empty] | 2
47 | [10 empty] | 47 | [10 empty] | 47
TWA 135–150° off wind
p75 — km/h per second | [10 empty] | p90 — km/h per second | [10 empty] | samples
TWS | 0-10 | 10-20 | 20-30 | 30-40 | 40-50 | 50-60 | 60-70 | 70-80 | 80-90 | 90-100 | TWS | 0-10 | 10-20 | 20-30 | 30-40 | 40-50 | 50-60 | 60-70 | 70-80 | 80-90 | 90-100 | TWS | 0-10 | 10-20 | 20-30 | 30-40 | 40-50 | 50-60 | 60-70 | 70-80 | 80-90 | 90-100
0 | [10 empty] | 0 | [10 empty] | 0 | 3
1 | [10 empty] | 1 | [10 empty] | 1 | 8
2 | 0-10: 0.09 | 2 | 0.22 | [9 empty] | 2 | 51
3 | 0-10: 0.12 | 3 | 0.26 | [9 empty] | 3 | 241
4 | 0-10: 0.12 | 4 | 0.24 | [9 empty] | 4 | 590 | 2
5 | 0-10: 0.11 | 5 | 0.21 | [9 empty] | 5 | 948 | 3
6 | 0-10: 0.1 | 6 | 0.21 | [9 empty] | 6 | 839 | 11 |  |  | 2
7 | 0-10: 0.11; 10-20: 0.06 | 7 | 0.23 | 0.2 | [8 empty] | 7 | 998 | 32 |  |  | 4 | 2
8 | 0-10: 0.13 | 8 | 0.25 | [9 empty] | 8 | 1270 | 28 | 3 |  | 9
9 | 0-10: 0.11 | 9 | 0.23 | [9 empty] | 9 | 1313 | 19 | 2 | 1 | 18
10 | 0-10: 0.12; 10-20: 0.09 | 10 | 0.27 | 0.43 | [8 empty] | 10 | 1311 | 52 | 2 |  | 9
11 | 0-10: 0.12; 10-20: 0.25 | 11 | 0.26 | 0.44 | [8 empty] | 11 | 1202 | 78 | 5 | 3 | 11 | 10
12 | 0-10: 0.18; 10-20: 0.34; 40-50: 0.72; 50-60: 0.27 | 12 | 0.35 | 0.57 |  |  | 1.1 | 0.56 |  |  |  |  | 12 | 1146 | 70 | 11 | 1 | 37 | 33
13 | 0-10: 0.16; 10-20: 0.18; 40-50: 0.1; 50-60: -0.12 | 13 | 0.32 | 0.5 |  |  | 0.52 | 0.31 |  |  |  |  | 13 | 884 | 96 | 5 | 10 | 73 | 64 | 1
14 | 0-10: 0.16; 10-20: 0.19; 30-40: 0.31; 40-50: 0.17; 50-60: 0.08 | 14 | 0.35 | 0.53 |  | 0.71 | 0.57 | 0.43 |  |  |  |  | 14 | 848 | 222 | 7 | 31 | 116 | 88 | 8
15 | 0-10: 0.16; 10-20: 0.23; 40-50: 0.26; 50-60: 0.2 | 15 | 0.36 | 0.48 |  |  | 0.59 | 0.48 |  |  |  |  | 15 | 762 | 374 | 7 | 26 | 170 | 222 | 14
16 | 0.16 | 0.2 |  | 0.54 | 0.29 | 0.26 | 0.14 |  |  |  | 16 | 0.38 | 0.44 |  | 0.96 | 0.62 | 0.57 | 0.31 |  |  |  | 16 | 705 | 457 | 12 | 34 | 215 | 375 | 82
17 | 0.18 | 0.22 |  | 0.77 | 0.54 | 0.25 | 0.21 |  |  |  | 17 | 0.38 | 0.44 |  | 1.13 | 0.89 | 0.66 | 0.46 |  |  |  | 17 | 725 | 495 | 10 | 50 | 254 | 568 | 126
18 | 0.19 | 0.17 |  | 0.53 | 0.67 | 0.31 | 0.13 |  |  |  | 18 | 0.36 | 0.37 |  | 1 | 1.11 | 0.63 | 0.58 |  |  |  | 18 | 662 | 693 | 11 | 64 | 333 | 764 | 217 | 3
19 | 0.15 | 0.16 |  | 0.58 | 0.97 | 0.38 | 0.14 |  |  |  | 19 | 0.28 | 0.39 |  | 0.92 | 1.41 | 0.86 | 0.49 |  |  |  | 19 | 490 | 613 | 8 | 95 | 350 | 985 | 253 | 7
20 | 0.14 | 0.21 |  | 0.67 | 0.89 | 0.38 | 0.12 |  |  |  | 20 | 0.4 | 0.41 |  | 1.06 | 1.33 | 0.84 | 0.4 |  |  |  | 20 | 265 | 543 | 26 | 92 | 423 | 1113 | 412 | 3
21 | 0.19 | 0.19 | -0.22 | 0.85 | 0.73 | 0.41 | 0.18 |  |  |  | 21 | 0.43 | 0.43 | 0.05 | 1.15 | 1.31 | 0.83 | 0.43 |  |  |  | 21 | 144 | 510 | 54 | 86 | 432 | 1049 | 405 | 6
22 | 0.19 | 0.17 |  | 0.62 | 0.92 | 0.53 | 0.2 |  |  |  | 22 | 0.3 | 0.42 |  | 1.17 | 1.53 | 0.92 | 0.5 |  |  |  | 22 | 81 | 573 | 29 | 99 | 479 | 934 | 389 | 12
23 | 0.1 | 0.16 | 0.07 | 0.75 | 0.78 | 0.51 | 0.22 |  |  |  | 23 | 0.28 | 0.36 | 0.2 | 1.19 | 1.44 | 1.04 | 0.52 |  |  |  | 23 | 35 | 493 | 50 | 79 | 616 | 765 | 389 | 13
24 | 10-20: 0.23; 30-40: 0.88; 40-50: 0.68; 50-60: 0.38; 60-70: 0.18 | 24 |  | 0.44 |  | 1.17 | 1.24 | 1 | 0.59 |  |  |  | 24 | 28 | 308 | 24 | 77 | 420 | 692 | 303 | 8
25 | 0.15 | 0.18 |  | 0.87 | 0.99 | 0.46 | 0.23 |  |  |  | 25 | 0.25 | 0.36 |  | 1.25 | 1.55 | 1.07 | 0.59 |  |  |  | 25 | 31 | 287 | 13 | 42 | 300 | 677 | 346 | 18
26 | 10-20: 0.2; 40-50: 1.27; 50-60: 0.64; 60-70: 0.32 | 26 |  | 0.38 |  |  | 1.8 | 1.31 | 0.81 |  |  |  | 26 | 23 | 285 | 13 | 29 | 217 | 493 | 369 | 22 | 2
27 | 10-20: 0.2; 30-40: 0.32; 40-50: 1.1; 50-60: 0.73; 60-70: 0.39 | 27 |  | 0.44 |  | 1.39 | 1.52 | 1.33 | 0.89 |  |  |  | 27 | 14 | 315 | 17 | 35 | 149 | 440 | 359 | 23 | 2
28 |  | 0.17 | 0.56 |  | 1.17 | 0.78 | 0.4 | 0.67 |  |  | 28 |  | 0.39 | 0.71 |  | 1.46 | 1.43 | 0.85 | 1.23 |  |  | 28 | 17 | 185 | 38 | 22 | 96 | 389 | 326 | 49 | 1
29 | 10-20: 0.15; 40-50: 1.39; 50-60: 0.84; 60-70: 0.33; 70-80: 0.28 | 29 |  | 0.31 |  |  | 1.96 | 1.49 | 0.86 | 1.33 |  |  | 29 | 10 | 178 | 22 | 22 | 56 | 313 | 437 | 66 | 5
30 |  | 0.07 | 0.05 |  | 0.97 | 0.95 | 0.5 | 0.22 |  |  | 30 |  | 0.3 | 0.31 |  | 1.78 | 1.61 | 0.99 | 1.06 |  |  | 30 | 1 | 169 | 32 | 19 | 40 | 218 | 337 | 52 | 5
31 | 10-20: 0.11; 20-30: -0.15; 50-60: 1.21; 60-70: 0.56; 70-80: 0.3 | 31 |  | 0.38 | 0.41 |  |  | 1.64 | 1.12 | 0.72 |  |  | 31 |  | 115 | 33 | 7 | 26 | 126 | 264 | 67 | 6
32 | 10-20: 0.11; 20-30: -0.03; 50-60: 1.22; 60-70: 0.62; 70-80: 0.6 | 32 |  | 0.27 | 0.37 |  |  | 2.04 | 1.26 | 1.01 |  |  | 32 |  | 66 | 34 | 3 | 18 | 104 | 243 | 93 | 4
33 | 10-20: -0.02; 50-60: 2.07; 60-70: 0.89; 70-80: 0.69 | 33 |  | 0.39 |  |  |  | 2.68 | 1.45 | 1.11 |  |  | 33 |  | 35 | 19 | 4 | 12 | 66 | 152 | 85 | 9
34 | 20-30: 0.22; 50-60: 1.57; 60-70: 0.96; 70-80: 0.6 | 34 |  |  | 0.45 |  |  | 2.37 | 2.19 | 1.12 |  |  | 34 |  | 25 | 61 | 3 | 9 | 48 | 111 | 90 | 17
35 | 20-30: 0.07; 60-70: 0.75; 70-80: 0.58 | 35 |  |  | 0.46 |  |  |  | 1.49 | 1.16 |  |  | 35 |  | 17 | 64 | 10 | 15 | 24 | 94 | 99 | 13
36 | 20-30: 0.03; 60-70: 0.85; 70-80: 0.71 | 36 |  |  | 0.24 |  |  |  | 2.05 | 1.23 |  |  | 36 |  | 26 | 40 | 5 | 14 | 27 | 97 | 103 | 9
37 | 20-30: 0.31; 60-70: 0.58; 70-80: 0.7 | 37 |  |  | 1.17 |  |  |  | 1.67 | 1.41 |  |  | 37 |  | 6 | 39 | 6 | 3 | 11 | 42 | 83 | 12
38 | 20-30: 0.01; 70-80: 1.04 | 38 |  |  | 0.48 |  |  |  |  | 1.78 |  |  | 38 | 1 | 8 | 36 | 4 |  | 6 | 20 | 65 | 6
39 | 70-80: 0.37 | 39 | [7 empty] | 1.17 |  |  | 39 | 1 | 8 | 22 | 4 | 1 | 9 | 24 | 44 | 5
40 | 70-80: 0.27 | 40 | [7 empty] | 0.77 |  |  | 40 | 1 | 2 | 8 | 7 |  | 6 | 8 | 38 | 3
41 | [10 empty] | 41 | [10 empty] | 41 |  |  | 1 | 3 |  | 1 | 8 | 20 | 8
42 | [10 empty] | 42 | [10 empty] | 42 | 1 |  | 2 |  |  |  |  | 8 | 8
43 | [10 empty] | 43 | [10 empty] | 43 | [6 empty] | 5 | 6 | 5
44 | [10 empty] | 44 | [10 empty] | 44 | [5 empty] | 2 | 1 | 1
45 | [10 empty] | 45 | [10 empty] | 45 | [7 empty] | 6
46 | [10 empty] | 46 | [10 empty] | 46
47 | [10 empty] | 47 | [10 empty] | 47 | [7 empty] | 2
TWA 150–165° off wind
p75 — km/h per second | [10 empty] | p90 — km/h per second | [10 empty] | samples
TWS | 0-10 | 10-20 | 20-30 | 30-40 | 40-50 | 50-60 | 60-70 | 70-80 | 80-90 | 90-100 | TWS | 0-10 | 10-20 | 20-30 | 30-40 | 40-50 | 50-60 | 60-70 | 70-80 | 80-90 | 90-100 | TWS | 0-10 | 10-20 | 20-30 | 30-40 | 40-50 | 50-60 | 60-70 | 70-80 | 80-90 | 90-100
0 | [10 empty] | 0 | [10 empty] | 0 | 11
1 | 0-10: 0.08 | 1 | 0.14 | [9 empty] | 1 | 78
2 | 0-10: 0.1 | 2 | 0.17 | [9 empty] | 2 | 163
3 | 0-10: 0.11 | 3 | 0.21 | [9 empty] | 3 | 435
4 | 0-10: 0.1 | 4 | 0.21 | [9 empty] | 4 | 879 | 3
5 | 0-10: 0.11; 10-20: 0.2 | 5 | 0.21 | 0.3 | [8 empty] | 5 | 1140 | 33
6 | 0-10: 0.11 | 6 | 0.23 | [9 empty] | 6 | 1220 | 19
7 | 0-10: 0.11; 10-20: 0.15 | 7 | 0.23 | 0.29 | [8 empty] | 7 | 1827 | 45 |  |  | 1
8 | 0-10: 0.12; 10-20: 0.23 | 8 | 0.25 | 0.43 | [8 empty] | 8 | 1935 | 35 | 3 |  | 4
9 | 0-10: 0.13; 10-20: 0.11 | 9 | 0.28 | 0.49 | [8 empty] | 9 | 1753 | 36 | 3 | 2 | 9
10 | 0-10: 0.14; 10-20: 0.18 | 10 | 0.29 | 0.34 | [8 empty] | 10 | 1398 | 92 | 2 | 1 | 3
11 | 0-10: 0.15; 10-20: 0.17 | 11 | 0.28 | 0.46 | [8 empty] | 11 | 1139 | 113 | 2 | 5 | 2
12 | 0-10: 0.16; 10-20: 0.26 | 12 | 0.3 | 0.55 | [8 empty] | 12 | 1173 | 137 | 3 | 8 | 3
13 | 0-10: 0.14; 10-20: 0.2 | 13 | 0.32 | 0.35 | [8 empty] | 13 | 900 | 94 | 11 | 13 | 7 | 3
14 | 0-10: 0.14; 10-20: 0.21 | 14 | 0.31 | 0.41 | [8 empty] | 14 | 885 | 193 | 18 | 17 | 14 | 17
15 | 0-10: 0.17; 10-20: 0.24; 50-60: 0.18 | 15 | 0.34 | 0.43 |  |  |  | 0.68 |  |  |  |  | 15 | 1128 | 335 | 17 | 21 | 16 | 35
16 | 0-10: 0.14; 10-20: 0.22; 50-60: 0.26 | 16 | 0.32 | 0.41 |  |  |  | 0.58 |  |  |  |  | 16 | 1064 | 353 | 16 | 12 | 25 | 126 | 12
17 | 0-10: 0.16; 10-20: 0.14; 40-50: 0.13; 50-60: 0.22; 60-70: 0 | 17 | 0.33 | 0.39 |  |  | 0.7 | 0.51 | 0.37 |  |  |  | 17 | 1127 | 334 | 16 | 15 | 42 | 239 | 40
18 | 0-10: 0.12; 10-20: 0.12; 40-50: 1.26; 50-60: 0.25; 60-70: 0.14 | 18 | 0.28 | 0.38 |  |  | 1.59 | 0.6 | 0.38 |  |  |  | 18 | 988 | 303 | 24 | 15 | 48 | 246 | 47
19 | 0-10: 0.13; 10-20: 0.15; 40-50: 0.65; 50-60: 0.27; 60-70: 0.09 | 19 | 0.27 | 0.39 |  |  | 1.02 | 0.61 | 0.37 |  |  |  | 19 | 763 | 251 | 19 | 25 | 66 | 320 | 48
20 | 0-10: 0.12; 10-20: 0.11; 40-50: 0.44; 50-60: 0.17; 60-70: 0.15 | 20 | 0.26 | 0.34 |  |  | 1.15 | 0.55 | 0.42 |  |  |  | 20 | 551 | 243 | 14 | 19 | 83 | 302 | 101 | 1
21 | 0-10: 0.14; 10-20: 0.07; 40-50: 0.69; 50-60: 0.04; 60-70: -0.16 | 21 | 0.25 | 0.28 |  |  | 1.19 | 0.43 | 0.24 |  |  |  | 21 | 532 | 341 | 19 | 28 | 62 | 222 | 54
22 | 0-10: 0.17; 10-20: 0.11; 40-50: 0.26; 50-60: 0.34; 60-70: 0.13 | 22 | 0.32 | 0.3 |  |  | 1.12 | 0.89 | 0.39 |  |  |  | 22 | 398 | 248 | 16 | 25 | 51 | 134 | 36
23 | 0-10: 0.13; 10-20: 0.15; 50-60: 0.27; 60-70: -0.03 | 23 | 0.35 | 0.32 |  |  |  | 0.74 | 0.3 |  |  |  | 23 | 236 | 213 | 20 | 20 | 29 | 100 | 49 | 1
24 | 0-10: 0.13; 10-20: 0.13; 50-60: -0.04; 60-70: 0.24 | 24 | 0.41 | 0.3 |  |  |  | 0.66 | 0.94 |  |  |  | 24 | 173 | 241 | 22 | 24 | 19 | 71 | 47 | 2
25 | 0-10: 0.2; 10-20: 0.15; 40-50: 0.66; 50-60: 0.51; 60-70: 0.54 | 25 | 0.33 | 0.31 |  |  | 1.09 | 1.13 | 1.26 |  |  |  | 25 | 149 | 280 | 15 | 29 | 41 | 65 | 44 | 6 | 1
26 | 0-10: 0.15; 10-20: 0.16; 40-50: -0.09; 50-60: 0.51; 60-70: 0.26 | 26 | 0.36 | 0.38 |  |  | 0.35 | 1.2 | 1.07 |  |  |  | 26 | 117 | 293 | 19 | 27 | 46 | 44 | 57 | 24
27 | 0-10: 0.25; 10-20: 0.19; 50-60: 0.85; 60-70: 0.43; 70-80: 0.54 | 27 | 0.42 | 0.34 |  |  |  | 2 | 1.77 | 0.85 |  |  | 27 | 79 | 371 | 9 | 17 | 26 | 47 | 95 | 36 | 1
28 | 0-10: 0.16; 10-20: 0.18; 40-50: 0.31; 50-60: 1.45; 60-70: 0.41 | 28 | 0.38 | 0.37 |  |  | 1.06 | 2.01 | 0.67 |  |  |  | 28 | 47 | 420 | 18 | 5 | 43 | 50 | 132 | 28
29 | 0-10: 0.13; 10-20: 0.19; 50-60: 0.84; 60-70: 0.33; 70-80: 0.44 | 29 | 0.42 | 0.36 |  |  |  | 1.81 | 0.93 | 0.76 |  |  | 29 | 31 | 375 | 7 | 5 | 20 | 68 | 127 | 36
30 | 0-10: 0.2; 10-20: 0.1; 50-60: 1.77; 60-70: 0.42; 70-80: 0.26 | 30 | 0.47 | 0.31 |  |  |  | 2.47 | 1.24 | 0.64 |  |  | 30 | 55 | 329 | 13 | 10 | 14 | 51 | 90 | 34 | 2
31 | 0-10: 0.29; 10-20: 0.16; 50-60: 1.2; 60-70: 0.3; 70-80: 0.31 | 31 | 0.45 | 0.4 |  |  |  | 2.15 | 0.87 | 0.81 |  |  | 31 | 37 | 230 | 23 | 8 | 18 | 41 | 125 | 44
32 | 10-20: 0.19; 50-60: 0.92; 60-70: 0.67; 70-80: 0.51 | 32 |  | 0.39 |  |  |  | 1.34 | 1.35 | 1.03 |  |  | 32 | 20 | 194 | 27 | 5 | 10 | 30 | 116 | 55
33 | 10-20: 0.2; 20-30: 0.09; 50-60: 1.28; 60-70: 0.71; 70-80: 0.22 | 33 |  | 0.41 | 0.27 |  |  | 1.58 | 1.46 | 0.93 |  |  | 33 | 23 | 183 | 35 | 9 | 7 | 40 | 86 | 60 | 6
34 | 10-20: 0.22; 20-30: 0.24; 60-70: 0.7; 70-80: 0.46 | 34 |  | 0.34 | 0.69 |  |  |  | 1.73 | 0.91 |  |  | 34 | 9 | 163 | 45 | 6 | 13 | 26 | 111 | 82 | 3
35 | 10-20: 0.16; 20-30: 0.22; 60-70: 0.74; 70-80: 0.42 | 35 |  | 0.39 | 0.45 |  |  |  | 1.71 | 0.79 |  |  | 35 | 4 | 146 | 49 | 1 | 11 | 22 | 99 | 111 | 9
36 | 10-20: 0.23; 20-30: 0.31; 60-70: 1.46; 70-80: 0.61 | 36 |  | 0.49 | 0.54 |  |  |  | 2.66 | 1.15 |  |  | 36 |  | 110 | 56 | 2 | 6 | 23 | 72 | 97 | 7
37 | 10-20: 0.29; 20-30: 0.17; 60-70: 0.95; 70-80: 0.7 | 37 |  | 0.42 | 0.46 |  |  |  | 2.06 | 1.35 |  |  | 37 |  | 74 | 54 |  | 3 | 13 | 60 | 104 | 3
38 | 20-30: 0.18; 60-70: 1.58; 70-80: 1.08 | 38 |  |  | 0.33 |  |  |  | 2.46 | 1.72 |  |  | 38 |  | 29 | 48 |  | 1 | 8 | 34 | 37 | 6
39 | 20-30: 0.19 | 39 |  |  | 0.39 | [7 empty] | 39 |  | 20 | 34 |  | 1 | 2 | 19 | 28 | 3
40 | 20-30: 0.09 | 40 |  |  | 0.42 | [7 empty] | 40 |  | 10 | 33 |  |  | 2 | 9 | 22 | 5
41 | 20-30: 0.21 | 41 |  |  | 0.48 | [7 empty] | 41 |  | 8 | 38 |  |  |  | 1 | 9 | 2
42 | 20-30: 0.25 | 42 |  |  | 0.56 | [7 empty] | 42 |  | 11 | 30 |  |  | 1 | 1 | 6 | 1
43 | 20-30: 0.21 | 43 |  |  | 0.44 | [7 empty] | 43 |  | 2 | 32 | [5 empty] | 1
44 | [10 empty] | 44 | [10 empty] | 44 |  |  | 13 |  |  |  |  | 1 | 2
45 | [10 empty] | 45 | [10 empty] | 45 |  |  | 7 |  |  |  | 1 | 6 | 1
46 | [10 empty] | 46 | [10 empty] | 46 |  |  | 4
47 | [10 empty] | 47 | [10 empty] | 47
TWA 165–180° off wind
p75 — km/h per second | [10 empty] | p90 — km/h per second | [10 empty] | samples
TWS | 0-10 | 10-20 | 20-30 | 30-40 | 40-50 | 50-60 | 60-70 | 70-80 | 80-90 | 90-100 | TWS | 0-10 | 10-20 | 20-30 | 30-40 | 40-50 | 50-60 | 60-70 | 70-80 | 80-90 | 90-100 | TWS | 0-10 | 10-20 | 20-30 | 30-40 | 40-50 | 50-60 | 60-70 | 70-80 | 80-90 | 90-100
0 | 0-10: 0.11 | 0 | 0.19 | [9 empty] | 0 | 131
1 | 0-10: 0.08 | 1 | 0.15 | [9 empty] | 1 | 235 | 1
2 | 0-10: 0.11 | 2 | 0.19 | [9 empty] | 2 | 257
3 | 0-10: 0.09 | 3 | 0.2 | [9 empty] | 3 | 418 | 2 |  | 1
4 | 0-10: 0.1; 10-20: 0.2 | 4 | 0.21 | 0.26 | [8 empty] | 4 | 628 | 30
5 | 0-10: 0.11; 10-20: 0.15 | 5 | 0.23 | 0.41 | [8 empty] | 5 | 813 | 32
6 | 0-10: 0.13; 10-20: 0.27 | 6 | 0.26 | 0.48 | [8 empty] | 6 | 930 | 39
7 | 0-10: 0.12; 10-20: 0.21 | 7 | 0.26 | 0.39 | [8 empty] | 7 | 1460 | 70 | 1
8 | 0-10: 0.13; 10-20: 0.22 | 8 | 0.32 | 0.43 | [8 empty] | 8 | 1311 | 167 | 4 | 1
9 | 0-10: 0.15; 10-20: 0.22 | 9 | 0.31 | 0.4 | [8 empty] | 9 | 1439 | 175 | 6
10 | 0-10: 0.15; 10-20: 0.23 | 10 | 0.32 | 0.44 | [8 empty] | 10 | 1324 | 265 | 6
11 | 0-10: 0.14; 10-20: 0.18 | 11 | 0.33 | 0.47 | [8 empty] | 11 | 1355 | 332 | 5 | 4
12 | 0-10: 0.16; 10-20: 0.22 | 12 | 0.33 | 0.49 | [8 empty] | 12 | 1163 | 234 | 12 | 6
13 | 0-10: 0.11; 10-20: 0.17 | 13 | 0.3 | 0.35 | [8 empty] | 13 | 870 | 109 | 16 | 11 | 3
14 | 0-10: 0.15; 10-20: 0.16 | 14 | 0.31 | 0.33 | [8 empty] | 14 | 1112 | 96 | 13 | 7 | 4
15 | 0-10: 0.12; 10-20: 0.02 | 15 | 0.26 | 0.47 | [8 empty] | 15 | 1103 | 84 | 22 | 17 | 2 | 17
16 | 0-10: 0.11; 10-20: -0.01; 50-60: 0.54 | 16 | 0.23 | 0.28 |  |  |  | 0.9 |  |  |  |  | 16 | 1305 | 106 | 14 | 19 | 4 | 48 | 5
17 | 0-10: 0.12; 10-20: 0.08 | 17 | 0.27 | 0.4 | [8 empty] | 17 | 1398 | 123 | 26 | 27 | 10 | 25 | 17
18 | 0-10: 0.12; 10-20: -0.16 | 18 | 0.25 | 0.39 | [8 empty] | 18 | 1145 | 48 | 27 | 10 | 16 | 12 | 3
19 | 0-10: 0.1; 10-20: 0 | 19 | 0.25 | 0.25 | [8 empty] | 19 | 905 | 83 | 25 | 16 | 6 | 13
20 | 0-10: 0.15; 10-20: 0.17 | 20 | 0.29 | 0.35 | [8 empty] | 20 | 643 | 141 | 14 | 10 | 10 | 7
21 | 0-10: 0.14; 10-20: 0.16 | 21 | 0.28 | 0.51 | [8 empty] | 21 | 522 | 148 | 7 | 14 | 14 | 2
22 | 0-10: 0.14; 10-20: 0.13 | 22 | 0.3 | 0.26 | [8 empty] | 22 | 550 | 153 | 7 | 17 | 11 | 2 | 1
23 | 0-10: 0.15; 10-20: 0.09 | 23 | 0.3 | 0.25 | [8 empty] | 23 | 684 | 101 | 8 | 22 | 20 | 3 | 1
24 | 0-10: 0.11; 10-20: 0.09 | 24 | 0.26 | 0.22 | [8 empty] | 24 | 454 | 133 | 12 | 8 | 9 | 4 | 1 | 1
25 | 0-10: 0.13; 10-20: 0.14 | 25 | 0.33 | 0.31 | [8 empty] | 25 | 356 | 121 | 17 | 8 | 9 | 3 | 1
26 | 0-10: 0.13; 10-20: 0.17 | 26 | 0.29 | 0.35 | [8 empty] | 26 | 231 | 259 | 9 | 9 | 8 | 5 | 1
27 | 0-10: 0.15; 10-20: 0.14 | 27 | 0.42 | 0.33 | [8 empty] | 27 | 184 | 328 | 8 | 8 | 5 | 6 | 5 | 1
28 | 0-10: 0.13; 10-20: 0.16 | 28 | 0.29 | 0.41 | [8 empty] | 28 | 170 | 263 | 13 | 2 | 12 | 3 | 24 | 15
29 | 0-10: 0.16; 10-20: 0.18 | 29 | 0.37 | 0.37 | [8 empty] | 29 | 88 | 223 | 9 | 6 | 12 | 8 | 5 | 14
30 | 0-10: 0.16; 10-20: 0.15 | 30 | 0.33 | 0.34 | [8 empty] | 30 | 73 | 251 | 4 | 3 | 12 | 8 | 4 | 2
31 | 0-10: 0.09; 10-20: 0.17 | 31 | 0.3 | 0.38 | [8 empty] | 31 | 51 | 238 | 1 | 3 | 8 | 10 | 10 | 4
32 | 0-10: 0.2; 10-20: 0.15 | 32 | 0.37 | 0.35 | [8 empty] | 32 | 57 | 286 | 2 | 7 | 5 | 9 | 8 | 2
33 | 0-10: 0.24; 10-20: 0.14 | 33 | 0.41 | 0.34 | [8 empty] | 33 | 31 | 239 | 5 | 3 | 11 | 7 | 4 | 10
34 | 0-10: 0.16; 10-20: 0.17 | 34 | 0.42 | 0.4 | [8 empty] | 34 | 35 | 206 | 9 | 8 | 5 | 9 | 10 | 11
35 | 0-10: 0.15; 10-20: 0.25 | 35 | 0.31 | 0.47 | [8 empty] | 35 | 40 | 180 | 8 |  | 1 | 8 | 5 | 14
36 | 10-20: 0.13 | 36 |  | 0.37 | [8 empty] | 36 | 13 | 143 | 10 | 2 | 3 | 4 | 5 | 21
37 | 10-20: 0.26 | 37 |  | 0.64 | [8 empty] | 37 | 3 | 97 | 13 | 1 |  | 5 | 2 | 6
38 | 10-20: 0.22 | 38 |  | 0.34 | [8 empty] | 38 |  | 82 | 17 |  |  | 2 | 1
39 | 10-20: 0.14 | 39 |  | 0.47 | [8 empty] | 39 |  | 70 | 10 |  |  |  | 1 | 1
40 | 10-20: 0.04 | 40 |  | 0.49 | [8 empty] | 40 |  | 67 | 17 | 1 |  | 1 | 4 | 3
41 | 10-20: 0.26; 20-30: 0.36 | 41 |  | 0.54 | 0.62 | [7 empty] | 41 |  | 41 | 31 |  | 1
42 | 10-20: 0.22; 20-30: 0.15 | 42 |  | 0.36 | 0.3 | [7 empty] | 42 |  | 40 | 43 |  | 1
43 | 10-20: 0.05 | 43 |  | 0.44 | [8 empty] | 43 |  | 37 | 17
44 | [10 empty] | 44 | [10 empty] | 44 |  | 17 | 9
45 | [10 empty] | 45 | [10 empty] | 45 |  | 8 | 6
46 | [10 empty] | 46 | [10 empty] | 46 |  |  | 1
47 | [10 empty] | 47 | [10 empty] | 47

## m23 AP wing, LA boards
m23_APW_LAB2_HSRW2 (AP wing, LA boards) — POLAR_SELECTION 23
275,165 straight-line samples · typical TWS 9–30 km/h · blank = under 30 samples
TWA 0–15° off wind
p75 — km/h per second | [10 empty] | p90 — km/h per second | [10 empty] | samples
TWS | 0-10 | 10-20 | 20-30 | 30-40 | 40-50 | 50-60 | 60-70 | 70-80 | 80-90 | 90-100 | TWS | 0-10 | 10-20 | 20-30 | 30-40 | 40-50 | 50-60 | 60-70 | 70-80 | 80-90 | 90-100 | TWS | 0-10 | 10-20 | 20-30 | 30-40 | 40-50 | 50-60 | 60-70 | 70-80 | 80-90 | 90-100
0 | [10 empty] | 0 | [10 empty] | 0
1 | [10 empty] | 1 | [10 empty] | 1 | 5
2 | [10 empty] | 2 | [10 empty] | 2 | 11
3 | 0-10: 0.14 | 3 | 0.31 | [9 empty] | 3 | 68 | 29
4 | 0-10: 0.17 | 4 | 0.3 | [9 empty] | 4 | 108
5 | 0-10: 0.08 | 5 | 0.22 | [9 empty] | 5 | 118
6 | 0-10: 0.07 | 6 | 0.18 | [9 empty] | 6 | 211
7 | 0-10: 0.07 | 7 | 0.15 | [9 empty] | 7 | 183
8 | 0-10: 0.1 | 8 | 0.19 | [9 empty] | 8 | 216
9 | 0-10: 0.06 | 9 | 0.15 | [9 empty] | 9 | 368
10 | 0-10: 0.06 | 10 | 0.16 | [9 empty] | 10 | 505
11 | 0-10: 0.05 | 11 | 0.13 | [9 empty] | 11 | 656 | 2 |  |  | 8
12 | 0-10: 0.07 | 12 | 0.15 | [9 empty] | 12 | 1064 |  |  |  | 4
13 | 0-10: 0.07 | 13 | 0.16 | [9 empty] | 13 | 1536 | 18 | 2 | 1 | 2
14 | 0-10: 0.07 | 14 | 0.17 | [9 empty] | 14 | 2346 | 11 | 5 | 9 | 4
15 | 0-10: 0.06 | 15 | 0.15 | [9 empty] | 15 | 3041 | 5 | 3 | 2 | 16 | 4
16 | 0-10: 0.06; 10-20: 0.41 | 16 | 0.16 | 0.58 | [8 empty] | 16 | 4124 | 36 | 3 | 4 | 3
17 | 0-10: 0.06; 10-20: 0.19 | 17 | 0.16 | 0.3 | [8 empty] | 17 | 4643 | 37 | 10 | 5 |  | 3
18 | 0-10: 0.06; 10-20: -0.4 | 18 | 0.16 | 0.2 | [8 empty] | 18 | 4968 | 93 | 17 |  | 4
19 | 0-10: 0.07; 10-20: -0.09 | 19 | 0.17 | 0.08 | [8 empty] | 19 | 4764 | 63 | 13 | 9 | 8
20 | 0-10: 0.06; 10-20: -0.04 | 20 | 0.17 | 0.04 | [8 empty] | 20 | 4257 | 73 | 5 | 3 | 2
21 | 0-10: 0.06; 10-20: 0.04 | 21 | 0.16 | 0.16 | [8 empty] | 21 | 3589 | 33 | 4 | 1
22 | 0-10: 0.06; 10-20: 0 | 22 | 0.16 | 0.15 | [8 empty] | 22 | 3327 | 61 | 14 | 5
23 | 0-10: 0.05; 10-20: -0.06 | 23 | 0.16 | 0.09 | [8 empty] | 23 | 2707 | 103 | 15 | 1
24 | 0-10: 0.06; 10-20: 0.01 | 24 | 0.19 | 0.2 | [8 empty] | 24 | 2236 | 71 | 23 | 9
25 | 0-10: 0.07 | 25 | 0.2 | [9 empty] | 25 | 1614 | 24 | 7 | 5 | 1
26 | 0-10: 0.06; 10-20: 0.04 | 26 | 0.15 | 0.1 | [8 empty] | 26 | 1566 | 57 | 7 | 3
27 | 0-10: 0.08; 10-20: 0.08 | 27 | 0.19 | 0.13 | [8 empty] | 27 | 1279 | 54
28 | 0-10: 0.05 | 28 | 0.16 | [9 empty] | 28 | 984 | 27
29 | 0-10: 0.06 | 29 | 0.17 | [9 empty] | 29 | 902 | 16 | 2
30 | 0-10: 0.05 | 30 | 0.16 | [9 empty] | 30 | 579 | 24 | 2 | 1
31 | 0-10: 0.03 | 31 | 0.11 | [9 empty] | 31 | 367 | 8
32 | 0-10: 0.06 | 32 | 0.2 | [9 empty] | 32 | 223 | 1 | 2 | 1
33 | 0-10: 0.15 | 33 | 0.35 | [9 empty] | 33 | 103 | 3
34 | 0-10: 0.12 | 34 | 0.26 | [9 empty] | 34 | 44 | 5
35 | 0-10: 0.06 | 35 | 0.16 | [9 empty] | 35 | 30 |  | 1
36 | [10 empty] | 36 | [10 empty] | 36 | 13
37 | [10 empty] | 37 | [10 empty] | 37 | 8
38 | [10 empty] | 38 | [10 empty] | 38 | 4
TWA 15–30° off wind
p75 — km/h per second | [10 empty] | p90 — km/h per second | [10 empty] | samples
TWS | 0-10 | 10-20 | 20-30 | 30-40 | 40-50 | 50-60 | 60-70 | 70-80 | 80-90 | 90-100 | TWS | 0-10 | 10-20 | 20-30 | 30-40 | 40-50 | 50-60 | 60-70 | 70-80 | 80-90 | 90-100 | TWS | 0-10 | 10-20 | 20-30 | 30-40 | 40-50 | 50-60 | 60-70 | 70-80 | 80-90 | 90-100
0 | [10 empty] | 0 | [10 empty] | 0
1 | [10 empty] | 1 | [10 empty] | 1 | 1
2 | [10 empty] | 2 | [10 empty] | 2 | 4
3 | 0-10: 0.09; 10-20: 0.11 | 3 | 0.19 | 0.19 | [8 empty] | 3 | 109 | 49
4 | 0-10: 0.06 | 4 | 0.15 | [9 empty] | 4 | 147 | 20
5 | 0-10: 0.12 | 5 | 0.22 | [9 empty] | 5 | 126 | 16
6 | 0-10: 0.09 | 6 | 0.24 | [9 empty] | 6 | 192 | 3
7 | 0-10: 0.1 | 7 | 0.17 | [9 empty] | 7 | 294
8 | 0-10: 0.08 | 8 | 0.21 | [9 empty] | 8 | 116 | 2
9 | 0-10: 0.07 | 9 | 0.17 | [9 empty] | 9 | 313 |  |  | 1
10 | 0-10: 0.07 | 10 | 0.37 | [9 empty] | 10 | 257 | 2
11 | 0-10: 0.06 | 11 | 0.18 | [9 empty] | 11 | 458 | 8
12 | 0-10: 0.1; 10-20: 0.31 | 12 | 0.21 | 0.52 | [8 empty] | 12 | 509 | 31
13 | 0-10: 0.09 | 13 | 0.21 | [9 empty] | 13 | 716 | 19 | 5 |  | 2 | 1
14 | 0-10: 0.13 | 14 | 0.28 | [9 empty] | 14 | 1011 | 20 | 13 | 3 | 21 | 1
15 | 0-10: 0.14; 10-20: 0.09 | 15 | 0.31 | 0.85 | [8 empty] | 15 | 1296 | 77 | 27 | 2 | 18 | 6
16 | 0-10: 0.14; 10-20: 0.29; 20-30: -0.39 | 16 | 0.3 | 0.66 | 0.51 | [7 empty] | 16 | 1463 | 97 | 55 | 11 | 8
17 | 0-10: 0.14; 10-20: 0.22; 20-30: -0.88; 40-50: -0.3 | 17 | 0.3 | 0.47 | -0.21 |  | 0.13 | [5 empty] | 17 | 1636 | 162 | 49 | 27 | 31 | 5
18 | 0-10: 0.13; 10-20: 0.22; 20-30: -1.11; 30-40: -1 | 18 | 0.34 | 0.51 | -0.49 | -0.63 | [6 empty] | 18 | 2292 | 276 | 37 | 37 | 23 | 9
19 | 0-10: 0.15; 10-20: -0.04 | 19 | 0.32 | 0.55 | [8 empty] | 19 | 2159 | 276 | 22 | 27 | 21 | 6
20 | 0-10: 0.16; 10-20: 0.17; 20-30: -1.02 | 20 | 0.35 | 0.58 | -0.45 | [7 empty] | 20 | 2084 | 217 | 39 | 16 | 15 | 2
21 | 0-10: 0.13; 10-20: 0.12 | 21 | 0.31 | 0.41 | [8 empty] | 21 | 1551 | 250 | 28 | 12 | 13 | 3
22 | 0-10: 0.15; 10-20: 0.15 | 22 | 0.41 | 0.58 | [8 empty] | 22 | 1546 | 234 | 27 | 22 | 16 | 5
23 | 0-10: 0.16; 10-20: 0.36; 30-40: -0.43 | 23 | 0.43 | 0.86 |  | 0.02 | [6 empty] | 23 | 1214 | 207 | 26 | 32 | 13 | 2
24 | 0-10: 0.18; 10-20: 0.2 | 24 | 0.54 | 0.73 | [8 empty] | 24 | 979 | 229 | 13 | 25 | 16 | 12
25 | 0-10: 0.16; 10-20: 0.4 | 25 | 0.44 | 0.77 | [8 empty] | 25 | 723 | 169 | 28 | 19 | 11 | 6
26 | 0-10: 0.13; 10-20: 0.34 | 26 | 0.38 | 0.69 | [8 empty] | 26 | 547 | 152 | 25 | 12 | 7 | 4
27 | 0-10: 0.14; 10-20: 0.19 | 27 | 0.43 | 0.52 | [8 empty] | 27 | 563 | 137 | 9 | 10 | 7 | 2
28 | 0-10: 0.2; 10-20: 0.55 | 28 | 0.47 | 1.04 | [8 empty] | 28 | 580 | 159 | 24 | 7 | 5 | 3
29 | 0-10: 0.17; 10-20: 0.14 | 29 | 0.45 | 0.57 | [8 empty] | 29 | 370 | 80 | 11 | 10 | 2 | 7
30 | 0-10: 0.19; 10-20: 0.07 | 30 | 0.37 | 0.68 | [8 empty] | 30 | 257 | 87 | 9 | 18 | 15 | 7
31 | 0-10: 0.22; 10-20: 0.36 | 31 | 0.41 | 0.71 | [8 empty] | 31 | 237 | 100 | 9 | 10 | 13
32 | 0-10: 0.19; 10-20: 0.2 | 32 | 0.51 | 0.46 | [8 empty] | 32 | 109 | 112 | 20 | 3 | 5
33 | [10 empty] | 33 | [10 empty] | 33 | 24 | 17 | 17 | 3 | 3
34 | [10 empty] | 34 | [10 empty] | 34 | 3 | 9 | 6 | 4 | 4
35 | [10 empty] | 35 | [10 empty] | 35 | 2 | 8 | 1
36 | [10 empty] | 36 | [10 empty] | 36 | 1 |  | 1
37 | [10 empty] | 37 | [10 empty] | 37
38 | [10 empty] | 38 | [10 empty] | 38
TWA 30–45° off wind
p75 — km/h per second | [10 empty] | p90 — km/h per second | [10 empty] | samples
TWS | 0-10 | 10-20 | 20-30 | 30-40 | 40-50 | 50-60 | 60-70 | 70-80 | 80-90 | 90-100 | TWS | 0-10 | 10-20 | 20-30 | 30-40 | 40-50 | 50-60 | 60-70 | 70-80 | 80-90 | 90-100 | TWS | 0-10 | 10-20 | 20-30 | 30-40 | 40-50 | 50-60 | 60-70 | 70-80 | 80-90 | 90-100
0 | [10 empty] | 0 | [10 empty] | 0 | 16
1 | [10 empty] | 1 | [10 empty] | 1 | 9
2 | [10 empty] | 2 | [10 empty] | 2 | 14 | 1
3 | 0-10: 0.11; 10-20: 0.09 | 3 | 0.21 | 0.12 | [8 empty] | 3 | 86 | 37
4 | 0-10: 0.1; 10-20: 0.11 | 4 | 0.18 | 0.16 | [8 empty] | 4 | 94 | 32
5 | 0-10: 0.13; 10-20: 0.18 | 5 | 0.26 | 0.31 | [8 empty] | 5 | 118 | 53
6 | 0-10: 0.13 | 6 | 0.23 | [9 empty] | 6 | 238 | 22
7 | 0-10: 0.13 | 7 | 0.23 | [9 empty] | 7 | 386 | 3
8 | 0-10: 0.13; 10-20: 0.08 | 8 | 0.29 | 0.25 | [8 empty] | 8 | 384 | 43
9 | 0-10: 0.13; 10-20: 0.14 | 9 | 0.26 | 0.32 | [8 empty] | 9 | 277 | 125 |  | 1
10 | 0-10: 0.13; 10-20: 0.1 | 10 | 0.33 | 0.25 | [8 empty] | 10 | 284 | 258
11 | 0-10: 0.17; 10-20: 0.16 | 11 | 0.38 | 0.27 | [8 empty] | 11 | 377 | 125 |  |  |  |  | 1
12 | 0-10: 0.25; 10-20: 0.14 | 12 | 0.45 | 0.4 | [8 empty] | 12 | 230 | 147 | 1 | 1 | 3 | 3 | 4
13 | 0-10: 0.13; 10-20: 0.26 | 13 | 0.34 | 0.53 | [8 empty] | 13 | 255 | 75 | 9 | 2 | 12 |  | 4
14 | 0-10: 0.16; 10-20: 0.22; 20-30: -0.15; 40-50: 0.16 | 14 | 0.3 | 0.57 | 0.05 |  | 1.61 | [5 empty] | 14 | 259 | 126 | 32 | 9 | 37 | 11 | 1
15 | 0-10: 0.21; 10-20: 0.25; 20-30: -0.22; 30-40: -0.01; 40-50: -0.15 | 15 | 0.44 | 0.46 | 0.3 | 0.33 | 0.36 | [5 empty] | 15 | 295 | 195 | 52 | 37 | 67 | 20 | 8
16 | 0.28 | 0.39 | 0.47 | -0.07 | 0.06 | -0.08 |  |  |  |  | 16 | 0.5 | 0.75 | 0.73 | 0.22 | 0.38 | 0.23 |  |  |  |  | 16 | 288 | 357 | 99 | 55 | 166 | 38 | 5
17 | 0.21 | 0.39 | 0.33 | 0.05 | 0.07 | 0.01 |  |  |  |  | 17 | 0.52 | 0.64 | 0.85 | 0.46 | 0.49 | 0.26 |  |  |  |  | 17 | 267 | 474 | 107 | 126 | 328 | 85 | 12
18 | 0.23 | 0.47 | 0.01 | 0.27 | 0.12 | 0.14 |  |  |  |  | 18 | 0.53 | 0.71 | 0.33 | 0.59 | 0.53 | 0.43 |  |  |  |  | 18 | 325 | 468 | 159 | 178 | 516 | 127 | 1
19 | 0.16 | 0.66 | 0.51 | 0.31 | 0.19 | 0.08 |  |  |  |  | 19 | 0.39 | 1.17 | 1.1 | 0.69 | 0.51 | 0.43 |  |  |  |  | 19 | 285 | 376 | 142 | 198 | 675 | 214 | 2
20 | 0.16 | 0.38 | 0.36 | 0.17 | 0.33 | 0.2 |  |  |  |  | 20 | 0.45 | 0.9 | 0.77 | 0.62 | 0.67 | 0.46 |  |  |  |  | 20 | 206 | 412 | 99 | 152 | 672 | 302 | 4 | 1
21 | 0.22 | 0.28 | 0.11 | 0.25 | 0.3 | 0.2 |  |  |  |  | 21 | 0.45 | 0.75 | 0.76 | 0.57 | 0.56 | 0.47 |  |  |  |  | 21 | 278 | 409 | 141 | 172 | 625 | 363 | 8 | 1
22 | 0.3 | 0.52 | 0.93 | 0.28 | 0.34 | 0.27 |  |  |  |  | 22 | 0.75 | 1.26 | 1.23 | 0.82 | 0.63 | 0.51 |  |  |  |  | 22 | 259 | 454 | 133 | 104 | 428 | 469 | 10
23 | 0.42 | 0.51 | 1.2 | 0.53 | 0.36 | 0.27 |  |  |  |  | 23 | 0.71 | 1.19 | 1.59 | 0.98 | 0.83 | 0.61 |  |  |  |  | 23 | 144 | 293 | 109 | 95 | 289 | 369 | 9
24 | 0.38 | 0.38 | 0.86 | 0.64 | 0.51 | 0.27 |  |  |  |  | 24 | 0.76 | 0.92 | 1.59 | 1.17 | 0.94 | 0.59 |  |  |  |  | 24 | 101 | 231 | 79 | 88 | 235 | 293 | 21
25 | 0.24 | 0.48 | 1.09 | 0.56 | 0.4 | 0.27 |  |  |  |  | 25 | 0.56 | 0.96 | 1.58 | 0.82 | 0.97 | 0.62 |  |  |  |  | 25 | 75 | 185 | 58 | 62 | 230 | 416 | 20
26 | 0.35 | 0.51 | 1.32 | 0.8 | 0.41 | 0.36 |  |  |  |  | 26 | 0.98 | 1.51 | 1.91 | 1.35 | 0.87 | 0.75 |  |  |  |  | 26 | 61 | 182 | 99 | 61 | 204 | 457 | 23
27 | 0.18 | 0.37 | 0.83 | 0.69 | 0.62 | 0.36 |  |  |  |  | 27 | 0.4 | 0.99 | 1.77 | 1.5 | 1.1 | 0.66 |  |  |  |  | 27 | 38 | 213 | 99 | 44 | 152 | 424 | 23
28 | 0.26 | 0.24 | 0.95 | 0.57 | 0.73 | 0.37 |  |  |  |  | 28 | 0.43 | 0.57 | 1.43 | 1.11 | 1.14 | 0.67 |  |  |  |  | 28 | 37 | 174 | 77 | 71 | 223 | 431 | 11
29 |  | 0.18 | 0.61 | 0.21 | 0.55 | 0.35 | 0.27 |  |  |  | 29 |  | 0.89 | 1.36 | 0.75 | 1.01 | 0.71 | 0.6 |  |  |  | 29 | 27 | 128 | 53 | 86 | 186 | 412 | 42
30 | 0.51 | 0.42 | 0.83 |  | 0.86 | 0.39 | 0.29 |  |  |  | 30 | 0.81 | 1.38 | 1.29 |  | 1.24 | 0.75 | 0.67 |  |  |  | 30 | 32 | 96 | 52 | 26 | 111 | 310 | 48
31 | 10-20: 0.32; 20-30: 0.6; 40-50: 0.75; 50-60: 0.47; 60-70: 0.27 | 31 |  | 0.68 | 0.94 |  | 1.37 | 0.82 | 0.5 |  |  |  | 31 | 25 | 58 | 33 | 14 | 101 | 195 | 48
32 | 10-20: 0.67; 20-30: 1.05; 40-50: 0.69; 50-60: 0.47 | 32 |  | 1.18 | 1.36 |  | 1.01 | 0.83 |  |  |  |  | 32 | 27 | 52 | 43 | 3 | 142 | 195 | 27
33 | 10-20: 0.77; 40-50: 0.77; 50-60: 0.47 | 33 |  | 1.13 |  |  | 1.15 | 0.63 |  |  |  |  | 33 | 6 | 33 | 7 | 2 | 66 | 179 | 22
34 | 50-60: 0.34 | 34 | [5 empty] | 0.88 |  |  |  |  | 34 | 2 | 9 | 12 | 2 | 29 | 86 | 26
35 | 50-60: 0.12 | 35 | [5 empty] | 0.57 |  |  |  |  | 35 | 1 | 9 | 9 | 5 | 3 | 58 | 3
36 | 50-60: 0.18 | 36 | [5 empty] | 0.57 |  |  |  |  | 36 |  |  | 10 |  |  | 39 | 1
37 | [10 empty] | 37 | [10 empty] | 37 |  |  |  |  | 1 | 21
38 | [10 empty] | 38 | [10 empty] | 38 | [5 empty] | 8
TWA 45–60° off wind
p75 — km/h per second | [10 empty] | p90 — km/h per second | [10 empty] | samples
TWS | 0-10 | 10-20 | 20-30 | 30-40 | 40-50 | 50-60 | 60-70 | 70-80 | 80-90 | 90-100 | TWS | 0-10 | 10-20 | 20-30 | 30-40 | 40-50 | 50-60 | 60-70 | 70-80 | 80-90 | 90-100 | TWS | 0-10 | 10-20 | 20-30 | 30-40 | 40-50 | 50-60 | 60-70 | 70-80 | 80-90 | 90-100
0 | [10 empty] | 0 | [10 empty] | 0 | 3
1 | [10 empty] | 1 | [10 empty] | 1 | 6
2 | [10 empty] | 2 | [10 empty] | 2 | 2
3 | [10 empty] | 3 | [10 empty] | 3 | 29 | 8
4 | 10-20: 0.06 | 4 |  | 0.09 | [8 empty] | 4 | 17 | 32
5 | 0-10: 0.09; 10-20: 0.1 | 5 | 0.25 | 0.17 | [8 empty] | 5 | 42 | 79
6 | 0-10: 0.12; 10-20: 0.13 | 6 | 0.27 | 0.29 | [8 empty] | 6 | 182 | 51
7 | 0-10: 0.11 | 7 | 0.21 | [9 empty] | 7 | 469 | 24
8 | 0-10: 0.15; 10-20: 0.1 | 8 | 0.28 | 0.24 | [8 empty] | 8 | 555 | 189 |  | 1
9 | 0-10: 0.15; 10-20: 0.13 | 9 | 0.29 | 0.28 | [8 empty] | 9 | 494 | 282 |  | 1
10 | 0-10: 0.18; 10-20: 0.14 | 10 | 0.33 | 0.25 | [8 empty] | 10 | 282 | 538
11 | 0-10: 0.36; 10-20: 0.15 | 11 | 0.54 | 0.32 | [8 empty] | 11 | 135 | 632 | 1 | 3 | 3
12 | 0-10: 0.29; 10-20: 0.22 | 12 | 0.47 | 0.48 | [8 empty] | 12 | 159 | 476 | 26 | 3 | 3 | 6 | 4
13 | 0-10: 0.16; 10-20: 0.46; 20-30: 0.32 | 13 | 0.36 | 0.73 | 0.48 | [7 empty] | 13 | 148 | 276 | 32 | 2 | 21 | 10 | 10
14 | 0-10: 0.22; 10-20: 0.41; 20-30: 0.42; 30-40: 0.05; 40-50: 0.14 | 14 | 0.46 | 0.72 | 0.61 | 0.13 | 0.34 | [5 empty] | 14 | 101 | 239 | 155 | 41 | 142 | 14 | 5
15 | 0.23 | 0.42 | 0.38 | 0.03 | 0.13 | 0.04 |  |  |  |  | 15 | 0.45 | 0.69 | 0.86 | 0.27 | 0.38 | 0.22 |  |  |  |  | 15 | 108 | 382 | 184 | 130 | 489 | 75 | 2
16 | 0.21 | 0.44 | 0.56 | 0.27 | 0.24 | 0.16 |  |  |  |  | 16 | 0.48 | 0.69 | 0.98 | 0.57 | 0.52 | 0.4 |  |  |  |  | 16 | 54 | 342 | 314 | 298 | 978 | 314 | 3
17 | 0.27 | 0.62 | 0.6 | 0.44 | 0.3 | 0.27 |  |  |  |  | 17 | 0.45 | 0.94 | 0.94 | 0.78 | 0.61 | 0.51 |  |  |  |  | 17 | 62 | 352 | 377 | 413 | 1460 | 432 | 3 | 1
18 | 0.3 | 0.76 | 0.69 | 0.67 | 0.46 | 0.33 |  |  |  |  | 18 | 0.66 | 1.11 | 1.13 | 1.01 | 0.77 | 0.61 |  |  |  |  | 18 | 105 | 277 | 484 | 532 | 1682 | 780 | 3 | 2
19 | 0.13 | 0.79 | 0.73 | 0.77 | 0.51 | 0.33 |  |  |  |  | 19 | 0.29 | 1.26 | 1.05 | 1.2 | 0.84 | 0.6 |  |  |  |  | 19 | 167 | 341 | 519 | 543 | 2050 | 983 | 23 | 1
20 | 0.13 | 0.56 | 0.85 | 0.91 | 0.58 | 0.37 |  |  |  |  | 20 | 0.38 | 0.84 | 1.32 | 1.34 | 0.93 | 0.66 |  |  |  |  | 20 | 119 | 242 | 389 | 515 | 2006 | 1268 | 25
21 | 0.12 | 0.68 | 0.93 | 1.01 | 0.7 | 0.43 | 0.45 |  |  |  | 21 | 0.19 | 1.05 | 1.42 | 1.31 | 1.05 | 0.72 | 0.99 |  |  |  | 21 | 36 | 163 | 251 | 458 | 1646 | 1383 | 44 | 11
22 | 0.17 | 0.57 | 1.32 | 1.05 | 0.79 | 0.46 | 0.36 |  |  |  | 22 | 0.29 | 1.13 | 1.75 | 1.43 | 1.15 | 0.8 | 0.7 |  |  |  | 22 | 42 | 120 | 167 | 339 | 1111 | 1312 | 42 | 2
23 | 0.19 | 0.75 | 1.29 | 1.19 | 0.95 | 0.53 | 0.43 |  |  |  | 23 | 0.35 | 1.45 | 1.74 | 1.61 | 1.35 | 0.92 | 0.75 |  |  |  | 23 | 34 | 112 | 140 | 227 | 864 | 1013 | 63
24 |  | 0.68 | 0.86 | 1.31 | 0.98 | 0.49 | 0.32 |  |  |  | 24 |  | 1.33 | 1.44 | 1.77 | 1.43 | 0.86 | 0.71 |  |  |  | 24 | 27 | 97 | 92 | 165 | 710 | 1092 | 51
25 |  | 0.4 | 0.85 | 1.29 | 1.08 | 0.55 | 0.5 |  |  |  | 25 |  | 0.64 | 1.09 | 1.66 | 1.57 | 0.92 | 0.89 |  |  |  | 25 | 11 | 80 | 60 | 153 | 509 | 1043 | 77
26 |  | 0.34 | 0.96 | 1.31 | 1.15 | 0.59 | 0.47 |  |  |  | 26 |  | 0.61 | 1.5 | 1.62 | 1.57 | 0.98 | 0.78 |  |  |  | 26 | 5 | 40 | 72 | 106 | 386 | 896 | 125
27 | 20-30: 1.25; 30-40: 1.25; 40-50: 1.31; 50-60: 0.57; 60-70: 0.32 | 27 |  |  | 1.82 | 1.71 | 1.8 | 1 | 0.83 |  |  |  | 27 | 8 | 14 | 43 | 93 | 337 | 865 | 102
28 |  | -0.11 | 1.45 | 1.3 | 1.4 | 0.67 | 0.33 |  |  |  | 28 |  | 0.93 | 1.99 | 1.62 | 1.91 | 1.08 | 0.77 |  |  |  | 28 | 4 | 32 | 33 | 98 | 296 | 769 | 134
29 |  | 0.33 | 1.35 | 1.38 | 1.46 | 0.65 | 0.4 |  |  |  | 29 |  | 0.79 | 1.84 | 1.9 | 1.98 | 1.04 | 0.83 |  |  |  | 29 | 5 | 33 | 33 | 72 | 239 | 659 | 147
30 | 30-40: 1.52; 40-50: 1.73; 50-60: 0.72; 60-70: 0.43 | 30 |  |  |  | 1.99 | 2.22 | 1.3 | 0.69 |  |  |  | 30 | 1 | 17 | 28 | 72 | 163 | 526 | 142
31 | 40-50: 1.49; 50-60: 0.64; 60-70: 0.61 | 31 |  |  |  |  | 2 | 1.09 | 1.01 |  |  |  | 31 | 2 | 2 | 23 | 21 | 164 | 443 | 122
32 | 40-50: 1.51; 50-60: 0.8; 60-70: 0.5 | 32 |  |  |  |  | 1.92 | 1.36 | 0.91 |  |  |  | 32 | 3 |  | 18 | 27 | 103 | 357 | 118
33 | 40-50: 1.77; 50-60: 0.9; 60-70: 0.47 | 33 |  |  |  |  | 2.2 | 1.34 | 0.97 |  |  |  | 33 |  |  | 12 | 20 | 74 | 202 | 60
34 | 50-60: 0.73; 60-70: 0.62 | 34 | [5 empty] | 1.46 | 0.9 |  |  |  | 34 |  |  | 10 | 11 | 25 | 164 | 57
35 | 50-60: 0.59; 60-70: 0.73 | 35 | [5 empty] | 1.22 | 0.94 |  |  |  | 35 |  |  | 2 | 9 | 25 | 104 | 47
36 | 50-60: 0.86 | 36 | [5 empty] | 1.64 |  |  |  |  | 36 |  | 3 | 2 | 5 | 11 | 51 | 19
37 | [10 empty] | 37 | [10 empty] | 37 |  |  |  | 1 | 2 | 21 | 8
38 | [10 empty] | 38 | [10 empty] | 38 | [5 empty] | 8
TWA 60–75° off wind
p75 — km/h per second | [10 empty] | p90 — km/h per second | [10 empty] | samples
TWS | 0-10 | 10-20 | 20-30 | 30-40 | 40-50 | 50-60 | 60-70 | 70-80 | 80-90 | 90-100 | TWS | 0-10 | 10-20 | 20-30 | 30-40 | 40-50 | 50-60 | 60-70 | 70-80 | 80-90 | 90-100 | TWS | 0-10 | 10-20 | 20-30 | 30-40 | 40-50 | 50-60 | 60-70 | 70-80 | 80-90 | 90-100
0 | [10 empty] | 0 | [10 empty] | 0
1 | [10 empty] | 1 | [10 empty] | 1 | 11
2 | [10 empty] | 2 | [10 empty] | 2 | 1
3 | [10 empty] | 3 | [10 empty] | 3 | 20 | 11
4 | [10 empty] | 4 | [10 empty] | 4 | 17 | 27
5 | [10 empty] | 5 | [10 empty] | 5 | 21 | 17
6 | 0-10: 0.19; 10-20: 0.09 | 6 | 0.32 | 0.2 | [8 empty] | 6 | 110 | 31
7 | 0-10: 0.17; 10-20: 0.22 | 7 | 0.34 | 0.35 | [8 empty] | 7 | 183 | 90
8 | 0-10: 0.13; 10-20: 0.12 | 8 | 0.26 | 0.25 | [8 empty] | 8 | 284 | 115
9 | 0-10: 0.14; 10-20: 0.17 | 9 | 0.28 | 0.29 | [8 empty] | 9 | 200 | 272
10 | 0-10: 0.13; 10-20: 0.08 | 10 | 0.3 | 0.19 | [8 empty] | 10 | 214 | 617 | 1 | 4 | 2
11 | 0-10: 0.27; 10-20: 0.18 | 11 | 0.4 | 0.36 | [8 empty] | 11 | 70 | 504 | 7 | 1 | 6 |  | 6
12 | 0-10: 0.23; 10-20: 0.2 | 12 | 0.37 | 0.37 | [8 empty] | 12 | 80 | 556 | 19 | 3 | 15 | 1 | 7
13 | 0-10: 0.12; 10-20: 0.33; 20-30: 0.38; 40-50: 0.06 | 13 | 0.31 | 0.6 | 0.63 |  | 0.31 | [5 empty] | 13 | 106 | 516 | 129 | 18 | 38 | 13 | 3
14 | 0.06 | 0.32 | 0.27 | 0.22 | 0.02 | 0.15 |  |  |  |  | 14 | 0.2 | 0.59 | 0.52 | 0.45 | 0.32 | 0.26 |  |  |  |  | 14 | 66 | 340 | 219 | 65 | 96 | 32 | 6
15 | 0.06 | 0.42 | 0.43 | 0.38 | 0.3 | 0.17 |  |  |  |  | 15 | 0.22 | 0.81 | 0.7 | 0.71 | 0.59 | 0.37 |  |  |  |  | 15 | 73 | 231 | 381 | 125 | 328 | 75 | 4
16 | 0.11 | 0.61 | 0.52 | 0.62 | 0.43 | 0.22 |  |  |  |  | 16 | 0.22 | 0.82 | 0.9 | 0.89 | 0.74 | 0.56 |  |  |  |  | 16 | 95 | 200 | 548 | 255 | 554 | 115 | 4
17 | 0.14 | 0.59 | 0.67 | 0.71 | 0.56 | 0.41 |  |  |  |  | 17 | 0.3 | 1.18 | 0.94 | 1.01 | 0.89 | 0.73 |  |  |  |  | 17 | 71 | 138 | 475 | 366 | 676 | 242 | 6
18 | 0.19 | 0.65 | 0.72 | 0.84 | 0.64 | 0.38 |  |  |  |  | 18 | 0.34 | 1.28 | 1.06 | 1.19 | 0.95 | 0.68 |  |  |  |  | 18 | 56 | 112 | 486 | 573 | 839 | 403 | 23
19 | 0.15 | 0.31 | 0.74 | 0.94 | 0.81 | 0.56 | 0.23 |  |  |  | 19 | 0.3 | 0.91 | 1.17 | 1.34 | 1.16 | 0.87 | 0.48 |  |  |  | 19 | 70 | 155 | 470 | 712 | 987 | 478 | 65
20 | 0.12 | 0.45 | 0.78 | 1.02 | 0.9 | 0.65 | 0.5 |  |  |  | 20 | 0.26 | 0.81 | 1.11 | 1.42 | 1.3 | 1.04 | 0.87 |  |  |  | 20 | 81 | 189 | 396 | 709 | 906 | 422 | 92 | 1
21 | 0.05 | 0.33 | 0.96 | 1.21 | 1.12 | 0.64 | 0.48 |  |  |  | 21 | 0.18 | 0.76 | 1.27 | 1.65 | 1.51 | 1.05 | 0.74 |  |  |  | 21 | 72 | 119 | 241 | 567 | 631 | 454 | 135 | 4
22 |  | 0.14 | 0.88 | 1.29 | 1.35 | 0.86 | 0.69 |  |  |  | 22 |  | 0.73 | 1.3 | 1.75 | 1.77 | 1.3 | 1.01 |  |  |  | 22 | 11 | 64 | 133 | 447 | 516 | 438 | 115 | 8
23 |  | 0.19 | 1.35 | 1.46 | 1.45 | 0.99 | 0.79 |  |  |  | 23 |  | 0.79 | 1.74 | 1.85 | 2.1 | 1.44 | 1.25 |  |  |  | 23 | 3 | 66 | 80 | 245 | 421 | 325 | 76 | 9
24 |  | 0.39 | 1.39 | 1.73 | 1.63 | 0.93 | 0.98 |  |  |  | 24 |  | 0.82 | 1.7 | 2.09 | 2.19 | 1.37 | 1.25 |  |  |  | 24 | 5 | 55 | 37 | 167 | 301 | 309 | 63 | 3
25 | 30-40: 1.97; 40-50: 1.86; 50-60: 1.07; 60-70: 0.67 | 25 |  |  |  | 2.41 | 2.53 | 1.46 | 1.15 |  |  |  | 25 | 8 | 21 | 9 | 85 | 221 | 276 | 69
26 | 30-40: 1.79; 40-50: 2.11; 50-60: 1.04; 60-70: 0.98 | 26 |  |  |  | 2.16 | 2.75 | 1.51 | 1.22 |  |  |  | 26 | 4 | 4 | 10 | 55 | 146 | 201 | 51 | 5
27 | 30-40: 1.71; 40-50: 2.12; 50-60: 1.27; 60-70: 0.77 | 27 |  |  |  | 2.33 | 2.74 | 2.05 | 1.2 |  |  |  | 27 | 6 | 12 | 9 | 36 | 99 | 201 | 51 | 3
28 | 40-50: 2.03; 50-60: 1.21; 60-70: 0.77 | 28 |  |  |  |  | 2.34 | 2.11 | 1.2 |  |  |  | 28 | 2 | 13 | 2 | 10 | 94 | 118 | 58 | 3
29 | 40-50: 2.22; 50-60: 1.48; 60-70: 0.73 | 29 |  |  |  |  | 2.43 | 1.99 | 0.99 |  |  |  | 29 |  | 7 | 9 | 18 | 63 | 103 | 59 | 13
30 | 40-50: 2.16; 50-60: 1.45; 60-70: 0.87 | 30 |  |  |  |  | 2.86 | 2.33 | 1.13 |  |  |  | 30 |  | 6 | 2 | 14 | 57 | 84 | 48 | 6
31 | 50-60: 1.4; 60-70: 1 | 31 | [5 empty] | 2.13 | 1.51 |  |  |  | 31 |  |  |  | 8 | 29 | 67 | 69 | 2
32 | 50-60: 1.53 | 32 | [5 empty] | 2.19 |  |  |  |  | 32 |  |  |  | 16 | 23 | 46 | 25 | 4
33 | [10 empty] | 33 | [10 empty] | 33 |  |  | 2 | 15 | 13 | 23 | 20 | 3
34 | [10 empty] | 34 | [10 empty] | 34 |  |  | 2 | 6 | 13 | 7 | 3 | 1
35 | [10 empty] | 35 | [10 empty] | 35 |  |  |  | 2 | 7 | 3 | 8 | 3
36 | [10 empty] | 36 | [10 empty] | 36 |  |  | 1 |  | 5 | 3 | 6 | 1
37 | [10 empty] | 37 | [10 empty] | 37 |  |  |  |  | 1 | 1 | 1
38 | [10 empty] | 38 | [10 empty] | 38 |  |  | 5 |  |  | 1
TWA 75–90° off wind
p75 — km/h per second | [10 empty] | p90 — km/h per second | [10 empty] | samples
TWS | 0-10 | 10-20 | 20-30 | 30-40 | 40-50 | 50-60 | 60-70 | 70-80 | 80-90 | 90-100 | TWS | 0-10 | 10-20 | 20-30 | 30-40 | 40-50 | 50-60 | 60-70 | 70-80 | 80-90 | 90-100 | TWS | 0-10 | 10-20 | 20-30 | 30-40 | 40-50 | 50-60 | 60-70 | 70-80 | 80-90 | 90-100
0 | [10 empty] | 0 | [10 empty] | 0 | 3
1 | [10 empty] | 1 | [10 empty] | 1 | 9
2 | [10 empty] | 2 | [10 empty] | 2 | 3
3 | [10 empty] | 3 | [10 empty] | 3 | 12 | 10
4 | 0-10: 0.04 | 4 | 0.15 | [9 empty] | 4 | 47 | 13
5 | 0-10: 0.12; 10-20: 0.1 | 5 | 0.22 | 0.17 | [8 empty] | 5 | 48 | 35
6 | 0-10: 0.11 | 6 | 0.23 | [9 empty] | 6 | 62 | 16
7 | 0-10: 0.15; 10-20: 0.05 | 7 | 0.25 | 0.21 | [8 empty] | 7 | 87 | 43
8 | 0-10: 0.11; 10-20: 0.2 | 8 | 0.21 | 0.28 | [8 empty] | 8 | 154 | 98
9 | 0-10: 0.16; 10-20: 0.14 | 9 | 0.28 | 0.28 | [8 empty] | 9 | 174 | 165 |  | 1
10 | 0-10: 0.11; 10-20: 0.18 | 10 | 0.26 | 0.41 | [8 empty] | 10 | 83 | 378 | 5 | 8 | 5
11 | 0-10: 0.27; 10-20: 0.19 | 11 | 0.35 | 0.41 | [8 empty] | 11 | 41 | 235 | 17 | 14 | 10 |  | 8
12 | 0-10: 0.27; 10-20: 0.26; 20-30: 0.36 | 12 | 0.33 | 0.47 | 0.59 | [7 empty] | 12 | 36 | 421 | 44 | 24 | 11 | 2 | 13
13 | 10-20: 0.24; 20-30: 0.26; 30-40: 0.37 | 13 |  | 0.43 | 0.62 | 0.54 | [6 empty] | 13 | 17 | 366 | 78 | 38 | 22 | 2 | 7
14 | 10-20: 0.3; 20-30: 0.16; 30-40: 0.15 | 14 |  | 0.55 | 0.37 | 0.56 | [6 empty] | 14 | 15 | 190 | 174 | 44 | 29 | 19 | 2
15 | 10-20: 0.37; 20-30: 0.32; 30-40: 0.51; 40-50: 0.69 | 15 |  | 0.58 | 0.63 | 0.74 | 1.19 | [5 empty] | 15 | 18 | 188 | 322 | 66 | 58 | 24 | 3
16 | 0.07 | 0.36 | 0.35 | 0.62 | 0.68 | 0.48 |  |  |  |  | 16 | 0.14 | 0.63 | 0.74 | 1.07 | 1.07 | 0.69 |  |  |  |  | 16 | 31 | 148 | 351 | 148 | 141 | 90 | 6
17 | 0.09 | 0.36 | 0.64 | 0.86 | 0.98 | 0.44 |  |  |  |  | 17 | 0.18 | 0.57 | 0.99 | 1.21 | 1.32 | 0.76 |  |  |  |  | 17 | 33 | 79 | 247 | 229 | 189 | 159 | 18
18 |  | 0.55 | 0.65 | 0.99 | 1.09 | 0.7 | 0.25 |  |  |  | 18 |  | 0.83 | 1.09 | 1.35 | 1.47 | 1.37 | 0.61 |  |  |  | 18 | 23 | 62 | 333 | 367 | 211 | 139 | 44
19 | 0.04 | 0.42 | 0.8 | 1.06 | 1.16 | 0.91 | 0.12 |  |  |  | 19 | 0.13 | 0.62 | 1.16 | 1.44 | 1.61 | 1.2 | 0.36 |  |  |  | 19 | 42 | 126 | 177 | 303 | 194 | 122 | 69
20 |  | 0.38 | 1.2 | 1.26 | 1.31 | 0.93 | 0.66 |  |  |  | 20 |  | 0.66 | 1.5 | 1.58 | 1.79 | 1.3 | 1.03 |  |  |  | 20 | 25 | 123 | 119 | 256 | 162 | 148 | 98 | 5
21 |  | 0.08 | 0.91 | 1.42 | 1.72 | 0.89 | 0.7 |  |  |  | 21 |  | 0.47 | 1.4 | 1.8 | 2.34 | 1.13 | 1.19 |  |  |  | 21 | 4 | 82 | 98 | 205 | 122 | 156 | 78 | 7
22 |  | 0.16 | 0.63 | 1.36 | 1.8 | 1.31 | 0.72 | 0.52 |  |  | 22 |  | 0.45 | 1.58 | 1.84 | 2.22 | 1.79 | 1.06 | 0.62 |  |  | 22 | 5 | 57 | 54 | 125 | 94 | 143 | 70 | 36
23 | 30-40: 1.37; 40-50: 1.83; 50-60: 1.32; 60-70: 0.85 | 23 |  |  |  | 1.76 | 2.39 | 1.69 | 1.38 |  |  |  | 23 |  | 17 | 27 | 85 | 78 | 77 | 79 | 11
24 | 30-40: 1.73; 40-50: 2.08; 50-60: 1.77; 60-70: 1.01 | 24 |  |  |  | 2.28 | 2.49 | 2.22 | 1.44 |  |  |  | 24 |  | 20 | 21 | 35 | 41 | 78 | 70 | 22
25 | 50-60: 1.72; 60-70: 0.88 | 25 | [5 empty] | 2.18 | 1.36 |  |  |  | 25 |  | 13 | 8 | 16 | 19 | 65 | 92 | 20 | 3
26 | 40-50: 2.54; 50-60: 1.91; 60-70: 1.38; 70-80: 1.06 | 26 |  |  |  |  | 2.9 | 2.22 | 1.65 | 1.39 |  |  | 26 |  | 3 | 7 | 23 | 33 | 42 | 110 | 32 | 5
27 | 60-70: 1.68 | 27 | [6 empty] | 2.11 |  |  |  | 27 |  | 5 | 3 | 10 | 21 | 27 | 88 | 21 | 6
28 | 10-20: 0.04; 60-70: 1.85; 70-80: 1.43 | 28 |  | 0.2 |  |  |  |  | 2.23 | 1.67 |  |  | 28 |  | 32 | 1 | 6 | 19 | 19 | 58 | 32 | 2
29 | [10 empty] | 29 | [10 empty] | 29 |  | 11 |  | 2 | 9 | 6 | 25 | 19 | 8
30 | 60-70: 1.21 | 30 | [6 empty] | 1.68 |  |  |  | 30 |  | 2 |  | 2 | 2 | 7 | 31 | 15 | 2
31 | [10 empty] | 31 | [10 empty] | 31 |  |  |  | 1 | 4 | 10 | 15 | 12 | 2
32 | [10 empty] | 32 | [10 empty] | 32 |  |  |  |  | 1 | 7 | 11 | 8 | 6
33 | [10 empty] | 33 | [10 empty] | 33 | [6 empty] | 3 | 4
34 | [10 empty] | 34 | [10 empty] | 34 | [5 empty] | 1 | 1 | 4
35 | [10 empty] | 35 | [10 empty] | 35 | [5 empty] | 1 |  | 2 | 4
36 | [10 empty] | 36 | [10 empty] | 36 | [5 empty] | 1 |  |  | 1
37 | [10 empty] | 37 | [10 empty] | 37 | [5 empty] | 1
38 | [10 empty] | 38 | [10 empty] | 38 |  |  |  | 1
TWA 90–105° off wind
p75 — km/h per second | [10 empty] | p90 — km/h per second | [10 empty] | samples
TWS | 0-10 | 10-20 | 20-30 | 30-40 | 40-50 | 50-60 | 60-70 | 70-80 | 80-90 | 90-100 | TWS | 0-10 | 10-20 | 20-30 | 30-40 | 40-50 | 50-60 | 60-70 | 70-80 | 80-90 | 90-100 | TWS | 0-10 | 10-20 | 20-30 | 30-40 | 40-50 | 50-60 | 60-70 | 70-80 | 80-90 | 90-100
0 | [10 empty] | 0 | [10 empty] | 0 | 10
1 | [10 empty] | 1 | [10 empty] | 1 | 8
2 | [10 empty] | 2 | [10 empty] | 2 | 4
3 | [10 empty] | 3 | [10 empty] | 3 | 9 | 3
4 | 0-10: 0.09 | 4 | 0.13 | [9 empty] | 4 | 73 | 6
5 | 0-10: 0.08; 10-20: -0.01 | 5 | 0.12 | 0.03 | [8 empty] | 5 | 148 | 32
6 | 0-10: 0.09; 10-20: 0.06 | 6 | 0.19 | 0.16 | [8 empty] | 6 | 101 | 42
7 | 0-10: 0.15; 10-20: 0.11 | 7 | 0.29 | 0.28 | [8 empty] | 7 | 105 | 107
8 | 0-10: 0.11; 10-20: 0.09 | 8 | 0.22 | 0.27 | [8 empty] | 8 | 98 | 226
9 | 0-10: 0.27; 10-20: 0.12 | 9 | 0.39 | 0.23 | [8 empty] | 9 | 70 | 308 | 1
10 | 0-10: 0.26; 10-20: 0.14 | 10 | 0.45 | 0.35 | [8 empty] | 10 | 32 | 278 | 9 | 6 | 1 |  | 5
11 | 0-10: 0.23; 10-20: 0.16; 20-30: 0.05 | 11 | 0.36 | 0.41 | 0.17 | [7 empty] | 11 | 31 | 311 | 33 | 4 | 10
12 | 0-10: 0.13; 10-20: 0.23; 40-50: 0.36 | 12 | 0.19 | 0.41 |  |  | 0.64 | [5 empty] | 12 | 30 | 232 | 19 | 17 | 37 | 3 | 1 | 2
13 | 10-20: 0.2; 20-30: 0.17; 30-40: 0.36; 40-50: 0.59 | 13 |  | 0.36 | 0.35 | 0.56 | 0.94 | [5 empty] | 13 | 14 | 215 | 82 | 44 | 35 | 8 | 1
14 | 10-20: 0.23; 20-30: 0.1; 30-40: 0.26; 40-50: 0.39; 50-60: 0.1 | 14 |  | 0.42 | 0.62 | 0.61 | 0.77 | 0.39 |  |  |  |  | 14 | 14 | 208 | 123 | 81 | 69 | 49
15 | 10-20: 0.27; 20-30: 0.16; 30-40: 0.93; 40-50: 0.42; 50-60: 0.54 | 15 |  | 0.43 | 0.38 | 1.18 | 0.93 | 0.79 |  |  |  |  | 15 | 8 | 153 | 153 | 93 | 100 | 70
16 | 10-20: 0.25; 20-30: 0.28; 30-40: 0.85; 40-50: 0.87; 50-60: 0.38 | 16 |  | 0.42 | 0.61 | 1.17 | 1.13 | 0.74 |  |  |  |  | 16 | 14 | 123 | 175 | 131 | 148 | 142 | 5
17 | 10-20: 0.39; 20-30: 0.24; 30-40: 0.98; 40-50: 1.08; 50-60: 0.62 | 17 |  | 0.74 | 0.63 | 1.34 | 1.44 | 0.9 |  |  |  |  | 17 | 19 | 88 | 147 | 153 | 201 | 161 | 16
18 |  | 0.31 | 0.49 | 0.94 | 1.19 | 0.99 | 0.45 |  |  |  | 18 |  | 0.5 | 0.87 | 1.25 | 1.54 | 1.27 | 0.97 |  |  |  | 18 | 27 | 59 | 148 | 180 | 192 | 129 | 35
19 |  | 0.34 | 0.5 | 1.06 | 1.35 | 0.85 | 0.66 |  |  |  | 19 |  | 0.58 | 0.96 | 1.63 | 1.66 | 1.21 | 1.08 |  |  |  | 19 | 12 | 65 | 129 | 121 | 120 | 121 | 52
20 |  | 0.56 | 0.77 | 1.25 | 1.42 | 1.28 | 0.73 |  |  |  | 20 |  | 0.75 | 1.66 | 2.01 | 1.91 | 1.79 | 1.02 |  |  |  | 20 |  | 46 | 55 | 126 | 122 | 130 | 57 | 5
21 |  | 0.37 | 0.88 | 1.29 | 2.06 | 1.31 | 0.73 |  |  |  | 21 |  | 0.69 | 1.32 | 1.82 | 2.35 | 1.79 | 0.94 |  |  |  | 21 |  | 41 | 58 | 103 | 80 | 75 | 42 | 8
22 | 20-30: 0.96; 30-40: 2.02; 40-50: 2.26; 50-60: 1.18; 60-70: 1.15 | 22 |  |  | 1.9 | 2.33 | 2.64 | 1.62 | 2.27 |  |  |  | 22 |  | 28 | 44 | 50 | 30 | 54 | 60 | 13
23 | 30-40: 1.47; 40-50: 1.72; 50-60: 1.7; 60-70: 0.74 | 23 |  |  |  | 1.96 | 2.41 | 2.36 | 1.23 |  |  |  | 23 |  | 1 | 18 | 34 | 41 | 46 | 56 | 21
24 | 60-70: 0.9 | 24 | [6 empty] | 1.37 |  |  |  | 24 |  | 1 | 11 | 18 | 23 | 19 | 55 | 22
25 | 60-70: 1.21; 70-80: 0.64 | 25 | [6 empty] | 1.79 | 0.96 |  |  | 25 |  | 5 | 19 | 6 | 15 | 20 | 65 | 40
26 | 70-80: 0.51 | 26 | [7 empty] | 0.94 |  |  | 26 |  | 8 | 8 | 4 | 9 | 15 | 18 | 77
27 | 60-70: 1.26; 70-80: 0.9 | 27 | [6 empty] | 1.53 | 1.13 |  |  | 27 |  | 8 |  | 5 | 15 | 15 | 33 | 73 | 3
28 | 70-80: 1.18 | 28 | [7 empty] | 1.38 |  |  | 28 |  | 9 |  |  | 2 | 5 | 29 | 53 | 14
29 | [10 empty] | 29 | [10 empty] | 29 |  | 3 | 1 | 1 | 2 | 6 | 14 | 26 | 14
30 | [10 empty] | 30 | [10 empty] | 30 | [5 empty] | 2 | 9 | 14 | 16
31 | [10 empty] | 31 | [10 empty] | 31 | [5 empty] | 1 | 1 | 6 | 11
32 | [10 empty] | 32 | [10 empty] | 32 | [5 empty] | 3 | 6 | 8 | 5
33 | [10 empty] | 33 | [10 empty] | 33 | [5 empty] | 1 | 3 | 4 | 1
34 | [10 empty] | 34 | [10 empty] | 34 | [5 empty] | 1 |  | 3
35 | [10 empty] | 35 | [10 empty] | 35
36 | [10 empty] | 36 | [10 empty] | 36
37 | [10 empty] | 37 | [10 empty] | 37
38 | [10 empty] | 38 | [10 empty] | 38
TWA 105–120° off wind
p75 — km/h per second | [10 empty] | p90 — km/h per second | [10 empty] | samples
TWS | 0-10 | 10-20 | 20-30 | 30-40 | 40-50 | 50-60 | 60-70 | 70-80 | 80-90 | 90-100 | TWS | 0-10 | 10-20 | 20-30 | 30-40 | 40-50 | 50-60 | 60-70 | 70-80 | 80-90 | 90-100 | TWS | 0-10 | 10-20 | 20-30 | 30-40 | 40-50 | 50-60 | 60-70 | 70-80 | 80-90 | 90-100
0 | [10 empty] | 0 | [10 empty] | 0 | 9
1 | [10 empty] | 1 | [10 empty] | 1 | 25
2 | [10 empty] | 2 | [10 empty] | 2 | 5 | 1
3 | 0-10: 0.07 | 3 | 0.11 | [9 empty] | 3 | 32 | 1
4 | 0-10: 0.12 | 4 | 0.18 | [9 empty] | 4 | 82 | 2
5 | 0-10: 0.05; 10-20: 0.04 | 5 | 0.1 | 0.12 | [8 empty] | 5 | 169 | 61
6 | 0-10: 0.09; 10-20: 0.12 | 6 | 0.21 | 0.26 | [8 empty] | 6 | 175 | 73
7 | 0-10: 0.15; 10-20: 0.14 | 7 | 0.25 | 0.38 | [8 empty] | 7 | 207 | 153
8 | 0-10: 0.15; 10-20: 0.13 | 8 | 0.28 | 0.28 | [8 empty] | 8 | 310 | 352
9 | 0-10: 0.18; 10-20: 0.18 | 9 | 0.32 | 0.31 | [8 empty] | 9 | 154 | 380 |  | 1 | 4
10 | 0-10: 0.11; 10-20: 0.16 | 10 | 0.26 | 0.31 | [8 empty] | 10 | 88 | 415 | 2 |  | 8 |  | 3
11 | 0-10: 0.05; 10-20: 0.15 | 11 | 0.21 | 0.29 | [8 empty] | 11 | 72 | 489 | 2 | 4 | 6
12 | 0-10: 0.2; 10-20: 0.16; 40-50: 0.09 | 12 | 0.27 | 0.34 |  |  | 0.26 | [5 empty] | 12 | 41 | 341 | 10 | 5 | 74 | 10
13 | 10-20: 0.19; 40-50: 0.35; 50-60: 0.22 | 13 |  | 0.31 |  |  | 0.62 | 0.58 |  |  |  |  | 13 | 25 | 229 | 3 | 6 | 111 | 59 | 3
14 | 10-20: 0.21; 20-30: 0.01; 30-40: 0.43; 40-50: 0.41; 50-60: 0.28 | 14 |  | 0.43 | 0.1 | 0.99 | 0.71 | 0.7 |  |  |  |  | 14 | 25 | 168 | 49 | 36 | 161 | 126 | 7
15 | 10-20: 0.15; 30-40: 0.73; 40-50: 0.48; 50-60: 0.42 | 15 |  | 0.31 |  | 1.04 | 0.83 | 0.81 |  |  |  |  | 15 | 3 | 118 | 26 | 51 | 234 | 196 | 19
16 |  | 0.38 | 0.34 | 0.74 | 0.83 | 0.46 | 0.32 |  |  |  | 16 |  | 0.53 | 0.66 | 1.03 | 1.16 | 0.81 | 0.59 |  |  |  | 16 | 16 | 63 | 69 | 104 | 284 | 320 | 49 | 1
17 | 10-20: 0.36; 30-40: 0.81; 40-50: 1.02; 50-60: 0.62; 60-70: 0.59 | 17 |  | 0.53 |  | 1.33 | 1.36 | 1.07 | 0.97 |  |  |  | 17 | 20 | 64 | 25 | 64 | 268 | 372 | 62 | 1
18 |  | 0.13 | 0.47 | 1.02 | 1.16 | 0.75 | 0.59 |  |  |  | 18 |  | 0.38 | 0.66 | 1.25 | 1.47 | 1.12 | 0.9 |  |  |  | 18 | 14 | 81 | 42 | 57 | 250 | 341 | 73 | 4
19 |  | 0.18 | 0.26 | 1 | 1.2 | 0.85 | 0.65 |  |  |  | 19 |  | 0.38 | 0.85 | 1.24 | 1.55 | 1.34 | 0.96 |  |  |  | 19 | 6 | 36 | 64 | 69 | 202 | 310 | 87 | 3
20 |  | 0.4 | 0.53 | 0.74 | 1.49 | 1.14 | 0.44 |  |  |  | 20 |  | 0.8 | 0.72 | 1.42 | 1.89 | 1.53 | 0.96 |  |  |  | 20 | 13 | 30 | 106 | 55 | 154 | 241 | 103 | 18
21 |  | 0.43 | -0.02 | 0.73 | 1.66 | 1.21 | 0.73 |  |  |  | 21 |  | 0.79 | 0.26 | 1.74 | 2.07 | 1.49 | 1.13 |  |  |  | 21 |  | 53 | 83 | 40 | 109 | 181 | 134 | 13
22 | 10-20: 0.29; 20-30: 0.65; 40-50: 1.66; 50-60: 1.47; 60-70: 0.91 | 22 |  | 0.44 | 1.5 |  | 2.24 | 2.1 | 1.37 |  |  |  | 22 |  | 36 | 58 | 20 | 45 | 162 | 97 | 19
23 | 10-20: 0.22; 40-50: 1.27; 50-60: 1.39; 60-70: 0.91 | 23 |  | 0.85 |  |  | 2.18 | 2.08 | 1.33 |  |  |  | 23 | 1 | 35 | 14 | 4 | 31 | 79 | 36 | 23 | 5
24 | 20-30: 0.3; 50-60: 1.43; 60-70: 1.07; 70-80: 0.43 | 24 |  |  | 1.38 |  |  | 2.36 | 1.43 | 0.82 |  |  | 24 |  | 10 | 33 | 5 | 25 | 52 | 31 | 30
25 | 50-60: 1.94 | 25 | [5 empty] | 2.53 |  |  |  |  | 25 |  | 6 | 9 | 13 | 24 | 30 | 25 | 28
26 | 70-80: 0.13 | 26 | [7 empty] | 0.31 |  |  | 26 |  | 7 | 13 | 3 | 6 | 16 | 18 | 40 | 1
27 | [10 empty] | 27 | [10 empty] | 27 |  | 14 | 6 | 4 | 1 | 5 | 6 | 28 | 4
28 | [10 empty] | 28 | [10 empty] | 28 |  | 19 | 4 | 1 | 6 | 6 | 4 | 21 | 6
29 | [10 empty] | 29 | [10 empty] | 29 |  | 2 | 1 | 4 | 1 | 1 | 14 | 12 | 3
30 | 50-60: 0.67 | 30 | [5 empty] | 0.82 |  |  |  |  | 30 |  | 1 |  |  | 1 | 30 | 4 | 19 | 1
31 | [10 empty] | 31 | [10 empty] | 31 |  |  |  |  | 3 | 7 | 3 | 3 | 1
32 | [10 empty] | 32 | [10 empty] | 32 | [5 empty] | 1 | 1 | 2 | 2
33 | [10 empty] | 33 | [10 empty] | 33 | [7 empty] | 4 | 4
34 | [10 empty] | 34 | [10 empty] | 34 | [7 empty] | 3
35 | [10 empty] | 35 | [10 empty] | 35
36 | [10 empty] | 36 | [10 empty] | 36
37 | [10 empty] | 37 | [10 empty] | 37
38 | [10 empty] | 38 | [10 empty] | 38
TWA 120–135° off wind
p75 — km/h per second | [10 empty] | p90 — km/h per second | [10 empty] | samples
TWS | 0-10 | 10-20 | 20-30 | 30-40 | 40-50 | 50-60 | 60-70 | 70-80 | 80-90 | 90-100 | TWS | 0-10 | 10-20 | 20-30 | 30-40 | 40-50 | 50-60 | 60-70 | 70-80 | 80-90 | 90-100 | TWS | 0-10 | 10-20 | 20-30 | 30-40 | 40-50 | 50-60 | 60-70 | 70-80 | 80-90 | 90-100
0 | [10 empty] | 0 | [10 empty] | 0 | 3
1 | 0-10: 0.05 | 1 | 0.07 | [9 empty] | 1 | 34
2 | 0-10: 0.04 | 2 | 0.09 | [9 empty] | 2 | 40 | 12
3 | 0-10: 0.03 | 3 | 0.07 | [9 empty] | 3 | 44 | 14
4 | 0-10: 0.09 | 4 | 0.15 | [9 empty] | 4 | 37 | 13
5 | 0-10: 0.07; 10-20: 0.02 | 5 | 0.12 | 0.08 | [8 empty] | 5 | 50 | 46
6 | 0-10: 0.09; 10-20: -0.03 | 6 | 0.19 | 0.09 | [8 empty] | 6 | 132 | 31
7 | 0-10: 0.16; 10-20: -0.01 | 7 | 0.28 | 0.09 | [8 empty] | 7 | 317 | 70
8 | 0-10: 0.12; 10-20: 0.21 | 8 | 0.25 | 0.31 | [8 empty] | 8 | 445 | 101
9 | 0-10: 0.1; 10-20: 0.11 | 9 | 0.2 | 0.24 | [8 empty] | 9 | 276 | 354
10 | 0-10: 0.1; 10-20: 0.1 | 10 | 0.21 | 0.23 | [8 empty] | 10 | 123 | 427 | 1
11 | 0-10: 0.13; 10-20: 0.07 | 11 | 0.22 | 0.22 | [8 empty] | 11 | 103 | 718 | 1 | 1
12 | 0-10: 0.07; 10-20: 0.06 | 12 | 0.3 | 0.24 | [8 empty] | 12 | 48 | 496 | 6 | 5 | 6 | 14 | 3 | 2
13 | 0-10: 0.17; 10-20: 0.19; 40-50: 0.09; 50-60: 0.19 | 13 | 0.25 | 0.29 |  |  | 0.35 | 0.42 |  |  |  |  | 13 | 42 | 208 | 15 | 6 | 44 | 62 | 6 | 5
14 | 0-10: 0.16; 10-20: 0.16; 40-50: 0.13; 50-60: 0.15 | 14 | 0.21 | 0.37 |  |  | 0.44 | 0.37 |  |  |  |  | 14 | 38 | 199 | 4 | 19 | 165 | 131 | 13 | 2
15 | 0-10: 0.22; 10-20: 0.12; 40-50: 0.22; 50-60: 0.22; 60-70: 0.28 | 15 | 0.28 | 0.26 |  |  | 0.53 | 0.44 | 0.52 |  |  |  | 15 | 34 | 143 | 19 | 29 | 239 | 356 | 35 | 2
16 | 0.08 | 0.21 |  | 0.73 | 0.63 | 0.28 | 0.27 |  |  |  | 16 | 0.21 | 0.87 |  | 0.99 | 1.06 | 0.56 | 0.67 |  |  |  | 16 | 77 | 68 | 29 | 46 | 288 | 776 | 134 | 1
17 | 0.1 | 0.15 | -0.02 | 0.73 | 0.73 | 0.26 | 0.34 |  |  |  | 17 | 0.17 | 0.28 | 0.14 | 1.16 | 1.13 | 0.61 | 0.64 |  |  |  | 17 | 65 | 120 | 50 | 40 | 292 | 929 | 250 | 2
18 | 0.09 | 0.22 |  | 0.92 | 0.94 | 0.43 | 0.35 |  |  |  | 18 | 0.34 | 0.3 |  | 1.11 | 1.29 | 0.8 | 0.67 |  |  |  | 18 | 42 | 123 | 29 | 45 | 398 | 1120 | 349 | 2
19 | 10-20: 0.32; 40-50: 1.13; 50-60: 0.47; 60-70: 0.34 | 19 |  | 0.43 |  |  | 1.52 | 0.89 | 0.66 |  |  |  | 19 | 19 | 75 | 11 | 25 | 322 | 1017 | 300 | 16 | 2
20 |  | 0.22 |  | 1.1 | 1.3 | 0.78 | 0.49 | 0.08 |  |  | 20 |  | 0.51 |  | 1.5 | 1.75 | 1.16 | 0.87 | 0.26 |  |  | 20 | 1 | 97 | 23 | 30 | 200 | 714 | 371 | 32
21 |  | 0.2 | 0.26 |  | 1.45 | 0.93 | 0.49 | 0.37 |  |  | 21 |  | 0.41 | 0.48 |  | 1.97 | 1.42 | 0.82 | 0.73 |  |  | 21 |  | 127 | 39 | 14 | 139 | 548 | 412 | 51
22 |  | 0.28 | 0.32 |  | 1.64 | 1.02 | 0.65 | 0.26 |  |  | 22 |  | 0.51 | 0.5 |  | 1.94 | 1.48 | 1.08 | 0.57 |  |  | 22 |  | 82 | 92 | 18 | 68 | 430 | 366 | 87 | 6
23 |  | 0.36 | 0.47 |  | 1.36 | 1.4 | 0.71 | 0.6 |  |  | 23 |  | 0.77 | 0.67 |  | 1.87 | 1.82 | 1.32 | 1.06 |  |  | 23 |  | 71 | 30 | 4 | 73 | 249 | 282 | 111 | 2
24 |  | 0.32 | 0.43 |  | 1.6 | 1.68 | 0.98 | 0.45 |  |  | 24 |  | 0.44 | 0.98 |  | 2.01 | 2.09 | 1.47 | 0.68 |  |  | 24 |  | 47 | 33 |  | 34 | 166 | 270 | 110 | 5
25 | 10-20: 0.2; 50-60: 1.83; 60-70: 1; 70-80: 0.41 | 25 |  | 0.34 |  |  |  | 2.06 | 1.6 | 0.66 |  |  | 25 |  | 58 | 17 |  | 22 | 81 | 177 | 98 | 5
26 | 10-20: 0.18; 50-60: 2.55; 60-70: 1.69; 70-80: 0.49 | 26 |  | 0.35 |  |  |  | 2.84 | 2.12 | 0.79 |  |  | 26 |  | 75 | 3 | 1 | 7 | 59 | 92 | 125 | 10
27 | 50-60: 1.85; 60-70: 1.54; 70-80: 0.53 | 27 | [5 empty] | 2.41 | 1.99 | 0.97 |  |  | 27 |  | 11 | 10 | 2 | 2 | 32 | 72 | 89 | 13
28 | 60-70: 1.79; 70-80: 0.61 | 28 | [6 empty] | 2.42 | 1.13 |  |  | 28 |  | 3 | 9 |  | 5 | 19 | 38 | 70 | 13
29 | 60-70: 2.31; 70-80: 0.72 | 29 | [6 empty] | 2.74 | 1.3 |  |  | 29 | 1 | 5 | 25 |  | 9 | 17 | 35 | 53 | 19
30 | 70-80: 0.58 | 30 | [7 empty] | 1.09 |  |  | 30 |  |  | 13 |  | 1 | 5 | 16 | 37 | 4
31 | [10 empty] | 31 | [10 empty] | 31 |  |  | 7 | 4 | 2 | 12 | 10 | 17 | 4
32 | [10 empty] | 32 | [10 empty] | 32 |  |  | 1 | 3 | 2 | 22 | 5 | 5 | 2
33 | [10 empty] | 33 | [10 empty] | 33 | [5 empty] | 19 | 4 | 4 | 1
34 | [10 empty] | 34 | [10 empty] | 34 |  |  |  | 8 |  | 16 | 1
35 | [10 empty] | 35 | [10 empty] | 35 | [5 empty] | 1 | 2
36 | [10 empty] | 36 | [10 empty] | 36 | [6 empty] | 1
37 | [10 empty] | 37 | [10 empty] | 37
38 | [10 empty] | 38 | [10 empty] | 38
TWA 135–150° off wind
p75 — km/h per second | [10 empty] | p90 — km/h per second | [10 empty] | samples
TWS | 0-10 | 10-20 | 20-30 | 30-40 | 40-50 | 50-60 | 60-70 | 70-80 | 80-90 | 90-100 | TWS | 0-10 | 10-20 | 20-30 | 30-40 | 40-50 | 50-60 | 60-70 | 70-80 | 80-90 | 90-100 | TWS | 0-10 | 10-20 | 20-30 | 30-40 | 40-50 | 50-60 | 60-70 | 70-80 | 80-90 | 90-100
0 | 0-10: 0.03 | 0 | 0.07 | [9 empty] | 0 | 32
1 | 0-10: 0.03 | 1 | 0.07 | [9 empty] | 1 | 31
2 | [10 empty] | 2 | [10 empty] | 2 | 26 | 1
3 | [10 empty] | 3 | [10 empty] | 3 | 10
4 | [10 empty] | 4 | [10 empty] | 4 | 19 | 6
5 | 0-10: 0.03 | 5 | 0.2 | [9 empty] | 5 | 81
6 | 0-10: 0.11 | 6 | 0.19 | [9 empty] | 6 | 64 | 13
7 | 0-10: 0.11 | 7 | 0.21 | [9 empty] | 7 | 86 | 3
8 | 0-10: 0.08 | 8 | 0.21 | [9 empty] | 8 | 127 | 24
9 | 0-10: 0.07 | 9 | 0.21 | [9 empty] | 9 | 174 | 9
10 | 0-10: 0.15; 10-20: 0.08 | 10 | 0.25 | 0.27 | [8 empty] | 10 | 126 | 66 |  |  |  |  | 4
11 | 0-10: 0.11; 10-20: 0.21 | 11 | 0.25 | 0.35 | [8 empty] | 11 | 86 | 65
12 | 0-10: 0.04; 10-20: 0.12 | 12 | 0.21 | 0.24 | [8 empty] | 12 | 91 | 150 | 2 |  | 2 | 4
13 | 0-10: 0.1; 10-20: 0.04 | 13 | 0.19 | 0.17 | [8 empty] | 13 | 75 | 123 | 9 | 2 | 11 | 9
14 | 0-10: 0.07; 10-20: 0.08; 40-50: -0.24; 50-60: -0.04 | 14 | 0.13 | 0.19 |  |  | 0.28 | 0.22 |  |  |  |  | 14 | 121 | 178 | 5 | 7 | 45 | 69 | 2
15 | 0-10: 0.07; 10-20: 0.02; 40-50: 0.13; 50-60: -0.06 | 15 | 0.15 | 0.16 |  |  | 0.42 | 0.26 |  |  |  |  | 15 | 118 | 66 | 1 | 7 | 56 | 100 | 13
16 | 0-10: 0.06; 10-20: 0.11; 40-50: 0.09; 50-60: 0.07; 60-70: 0.01 | 16 | 0.15 | 0.16 |  |  | 0.43 | 0.33 | 0.45 |  |  |  | 16 | 144 | 160 | 25 | 26 | 110 | 431 | 64 | 4
17 | 0.06 | 0.07 |  | -0.3 | 0.36 | 0.09 | 0.04 |  |  |  | 17 | 0.13 | 0.14 |  | 0.35 | 0.68 | 0.32 | 0.24 |  |  |  | 17 | 189 | 311 | 9 | 35 | 131 | 671 | 162 | 2
18 | 0-10: 0.08; 10-20: 0.01; 40-50: 0.26; 50-60: 0.15; 60-70: 0.08 | 18 | 0.14 | 0.09 |  |  | 0.92 | 0.47 | 0.31 |  |  |  | 18 | 197 | 246 | 12 | 27 | 115 | 1024 | 315 | 11
19 | 0-10: 0.12; 10-20: 0.09; 40-50: 0.76; 50-60: 0.29; 60-70: 0.17 | 19 | 0.22 | 0.17 |  |  | 1.31 | 0.57 | 0.49 |  |  |  | 19 | 88 | 146 | 8 | 20 | 172 | 1042 | 490 | 28
20 | 0-10: 0.06; 10-20: 0.06; 40-50: 1.02; 50-60: 0.33; 60-70: 0.17 | 20 | 0.2 | 0.18 |  |  | 1.36 | 0.7 | 0.49 |  |  |  | 20 | 84 | 177 | 8 | 20 | 135 | 841 | 695 | 25
21 | 0.13 | 0.1 |  |  | 0.79 | 0.47 | 0.23 | 0.1 |  |  | 21 | 0.17 | 0.26 |  |  | 1.29 | 0.96 | 0.51 | 0.3 |  |  | 21 | 52 | 279 | 16 | 20 | 96 | 679 | 792 | 45 | 1
22 | 10-20: 0.18; 40-50: 1.02; 50-60: 0.41; 60-70: 0.27; 70-80: 0.04 | 22 |  | 0.35 |  |  | 1.44 | 1.06 | 0.63 | 0.56 |  |  | 22 | 21 | 222 | 22 | 4 | 75 | 680 | 994 | 128 | 3
23 | 10-20: 0.08; 20-30: 0.07; 50-60: 0.74; 60-70: 0.33; 70-80: 0.19 | 23 |  | 0.23 | 0.18 |  |  | 1.23 | 0.71 | 0.5 |  |  | 23 | 9 | 231 | 30 | 1 | 29 | 427 | 1013 | 301 | 3
24 | 10-20: 0.15; 50-60: 1.27; 60-70: 0.36; 70-80: 0.29 | 24 |  | 0.3 |  |  |  | 1.79 | 0.83 | 0.6 |  |  | 24 |  | 197 | 8 | 9 | 25 | 262 | 859 | 331 | 5
25 | 10-20: 0.22; 50-60: 1.33; 60-70: 0.46; 70-80: 0.28 | 25 |  | 0.39 |  |  |  | 1.78 | 1.06 | 0.62 |  |  | 25 |  | 155 | 29 |  | 7 | 193 | 612 | 419 | 27
26 | 10-20: 0.21; 50-60: 1.53; 60-70: 0.59; 70-80: 0.33 | 26 |  | 0.37 |  |  |  | 2.37 | 1.07 | 0.66 |  |  | 26 |  | 118 | 14 |  | 5 | 88 | 583 | 402 | 11
27 | 10-20: 0.12; 50-60: 1.96; 60-70: 0.81; 70-80: 0.37 | 27 |  | 0.29 |  |  |  | 2.25 | 1.35 | 0.75 |  |  | 27 |  | 158 | 14 |  | 5 | 75 | 435 | 380 | 21
28 | 10-20: 0.13; 50-60: 2.02; 60-70: 0.82; 70-80: 0.36; 80-90: 0.22 | 28 |  | 0.45 |  |  |  | 2.54 | 1.52 | 0.72 | 0.54 |  | 28 |  | 83 | 25 |  | 5 | 53 | 304 | 437 | 32
29 | 10-20: 0.19; 60-70: 0.85; 70-80: 0.53; 80-90: 0.35 | 29 |  | 0.28 |  |  |  |  | 1.78 | 0.96 | 0.81 |  | 29 |  | 55 | 23 | 1 |  | 23 | 212 | 290 | 59
30 | 10-20: 0.14; 60-70: 1.67; 70-80: 0.45 | 30 |  | 0.32 |  |  |  |  | 2.14 | 0.96 |  |  | 30 |  | 48 | 23 |  | 2 | 15 | 101 | 162 | 26
31 | 10-20: 0.33; 20-30: 0.32; 60-70: 1.32; 70-80: 0.49 | 31 |  | 0.5 | 1.27 |  |  |  | 2.24 | 1.08 |  |  | 31 |  | 40 | 30 | 2 |  | 18 | 81 | 182 | 11
32 | 20-30: 0.16; 60-70: 1.04; 70-80: 0.89 | 32 |  |  | 1.49 |  |  |  | 2.18 | 1.29 |  |  | 32 |  | 3 | 39 | 1 | 3 | 5 | 42 | 119 | 24
33 | 70-80: 0.95 | 33 | [7 empty] | 1.51 |  |  | 33 |  |  |  | 7 |  | 14 | 25 | 49 | 24
34 | 70-80: 0.51 | 34 | [7 empty] | 0.98 |  |  | 34 |  |  | 4 | 2 |  | 2 | 12 | 34
35 | [10 empty] | 35 | [10 empty] | 35 |  |  | 1 |  |  | 1 | 20 | 16
36 | [10 empty] | 36 | [10 empty] | 36 | [6 empty] | 3 | 6 | 12
37 | [10 empty] | 37 | [10 empty] | 37
38 | [10 empty] | 38 | [10 empty] | 38
TWA 150–165° off wind
p75 — km/h per second | [10 empty] | p90 — km/h per second | [10 empty] | samples
TWS | 0-10 | 10-20 | 20-30 | 30-40 | 40-50 | 50-60 | 60-70 | 70-80 | 80-90 | 90-100 | TWS | 0-10 | 10-20 | 20-30 | 30-40 | 40-50 | 50-60 | 60-70 | 70-80 | 80-90 | 90-100 | TWS | 0-10 | 10-20 | 20-30 | 30-40 | 40-50 | 50-60 | 60-70 | 70-80 | 80-90 | 90-100
0 | 0-10: 0.03 | 0 | 0.06 | [9 empty] | 0 | 114
1 | [10 empty] | 1 | [10 empty] | 1 | 22
2 | [10 empty] | 2 | [10 empty] | 2 | 21 | 6
3 | [10 empty] | 3 | [10 empty] | 3 | 28 | 1
4 | [10 empty] | 4 | [10 empty] | 4 | 19
5 | [10 empty] | 5 | [10 empty] | 5 | 14
6 | 0-10: 0.05 | 6 | 0.1 | [9 empty] | 6 | 47 | 1
7 | 0-10: 0.05 | 7 | 0.18 | [9 empty] | 7 | 39
8 | 0-10: 0.1 | 8 | 0.2 | [9 empty] | 8 | 89 | 9
9 | 0-10: 0.07 | 9 | 0.14 | [9 empty] | 9 | 92 | 12
10 | [10 empty] | 10 | [10 empty] | 10 | 26 | 25
11 | 10-20: 0.05 | 11 |  | 0.2 | [8 empty] | 11 | 13 | 54 |  |  |  | 2
12 | 0-10: 0.16; 10-20: 0.02 | 12 | 0.2 | 0.09 | [8 empty] | 12 | 43 | 64 | 1 |  | 1 | 1
13 | 0-10: 0.13; 10-20: 0.07 | 13 | 0.21 | 0.15 | [8 empty] | 13 | 35 | 66 | 12 | 7 |  | 1 | 4
14 | 0-10: 0.04; 10-20: 0.05 | 14 | 0.13 | 0.15 | [8 empty] | 14 | 71 | 50 | 6 | 5 | 4
15 | 0-10: 0.06 | 15 | 0.15 | [9 empty] | 15 | 141 | 11 | 5 | 6 | 1 | 5
16 | 0-10: 0.06 | 16 | 0.21 | [9 empty] | 16 | 124 | 19 | 7 | 9 | 4 | 7
17 | 0-10: 0.08; 10-20: -0.08 | 17 | 0.18 | 0.12 | [8 empty] | 17 | 155 | 63 | 7 | 14 | 19 | 19 | 7
18 | 0-10: 0.06; 10-20: 0.05; 40-50: -0.26; 60-70: -0.07 | 18 | 0.14 | 0.1 |  |  | 0.83 |  | 0.04 |  |  |  | 18 | 173 | 124 |  | 21 | 32 | 23 | 31 | 4
19 | 0-10: 0.03; 10-20: 0.06; 50-60: -0.06; 60-70: 0.16 | 19 | 0.09 | 0.13 |  |  |  | 0.14 | 0.32 |  |  |  | 19 | 185 | 143 | 2 | 16 | 21 | 43 | 38 | 7
20 | 0-10: 0.07; 10-20: 0.05; 40-50: -0.22; 50-60: 0.03; 60-70: 0.07 | 20 | 0.15 | 0.13 |  |  | 0.29 | 0.2 | 0.25 |  |  |  | 20 | 254 | 278 | 15 | 26 | 38 | 59 | 43
21 | 0-10: 0.02; 10-20: 0.1; 50-60: -0.16; 60-70: 0.05 | 21 | 0.1 | 0.21 |  |  |  | 0.12 | 0.27 |  |  |  | 21 | 87 | 255 | 2 | 17 | 28 | 41 | 76
22 | 0-10: 0.1; 10-20: 0.1; 50-60: 0.06; 60-70: 0.08 | 22 | 0.2 | 0.28 |  |  |  | 0.36 | 0.31 |  |  |  | 22 | 36 | 236 |  | 1 | 23 | 78 | 72 | 2
23 | 10-20: 0.16; 50-60: -0.02; 60-70: 0.04; 70-80: 0 | 23 |  | 0.35 |  |  |  | 0.37 | 0.29 | 0.23 |  |  | 23 | 14 | 191 | 9 | 17 | 28 | 110 | 144 | 40
24 | 10-20: 0.14; 50-60: 0.43; 60-70: 0.07; 70-80: 0.41 | 24 |  | 0.29 |  |  |  | 0.63 | 0.37 | 0.75 |  |  | 24 | 6 | 310 | 15 | 6 | 10 | 49 | 165 | 54
25 | 10-20: 0.11; 50-60: 0.36; 60-70: 0.06; 70-80: 0.2 | 25 |  | 0.27 |  |  |  | 1.03 | 0.5 | 0.46 |  |  | 25 | 13 | 163 | 3 |  | 4 | 37 | 199 | 133 | 1
26 | 10-20: 0.09; 60-70: 0.11; 70-80: 0.15 | 26 |  | 0.22 |  |  |  |  | 0.42 | 0.42 |  |  | 26 |  | 340 |  |  | 1 | 24 | 219 | 150 | 6
27 | 10-20: 0.09; 60-70: 0.05; 70-80: 0.12 | 27 |  | 0.25 |  |  |  |  | 0.53 | 0.45 |  |  | 27 |  | 257 | 2 |  | 4 | 22 | 139 | 133
28 | 10-20: 0.07; 60-70: 0.37; 70-80: 0.12 | 28 |  | 0.24 |  |  |  |  | 1.02 | 0.53 |  |  | 28 |  | 247 | 5 |  |  | 9 | 95 | 99
29 | 10-20: 0.13; 60-70: 0.36; 70-80: 0.34 | 29 |  | 0.33 |  |  |  |  | 0.92 | 0.7 |  |  | 29 |  | 242 | 11 |  | 3 | 9 | 126 | 77 | 3
30 | 10-20: 0.18; 60-70: 0.2; 70-80: 0.08 | 30 |  | 0.35 |  |  |  |  | 0.55 | 0.61 |  |  | 30 |  | 267 | 9 |  |  | 6 | 77 | 74 | 1
31 | 10-20: 0.08; 60-70: 0.29; 70-80: 0.24 | 31 |  | 0.23 |  |  |  |  | 0.84 | 0.73 |  |  | 31 |  | 327 | 25 |  | 1 | 4 | 43 | 74 | 2
32 | 10-20: 0.12; 70-80: 0.19 | 32 |  | 0.28 | [5 empty] | 0.66 |  |  | 32 |  | 176 | 23 |  |  |  | 23 | 110 | 4
33 | 10-20: 0; 70-80: 0.31 | 33 |  | 0.21 | [5 empty] | 0.61 |  |  | 33 |  | 87 | 7 |  |  | 9 | 17 | 69 | 4
34 | 70-80: 0.13 | 34 | [7 empty] | 0.22 |  |  | 34 |  | 22 |  |  |  |  | 7 | 46
35 | [10 empty] | 35 | [10 empty] | 35 |  | 8 |  |  |  |  | 1 | 12
36 | [10 empty] | 36 | [10 empty] | 36 |  | 7 | [5 empty] | 6
37 | [10 empty] | 37 | [10 empty] | 37 |  | 14
38 | [10 empty] | 38 | [10 empty] | 38
TWA 165–180° off wind
p75 — km/h per second | [10 empty] | p90 — km/h per second | [10 empty] | samples
TWS | 0-10 | 10-20 | 20-30 | 30-40 | 40-50 | 50-60 | 60-70 | 70-80 | 80-90 | 90-100 | TWS | 0-10 | 10-20 | 20-30 | 30-40 | 40-50 | 50-60 | 60-70 | 70-80 | 80-90 | 90-100 | TWS | 0-10 | 10-20 | 20-30 | 30-40 | 40-50 | 50-60 | 60-70 | 70-80 | 80-90 | 90-100
0 | 0-10: 0.05 | 0 | 0.09 | [9 empty] | 0 | 90
1 | 0-10: 0.02 | 1 | 0.06 | [9 empty] | 1 | 44
2 | [10 empty] | 2 | [10 empty] | 2 | 7 | 5
3 | [10 empty] | 3 | [10 empty] | 3 |  | 1
4 | 0-10: -0.01 | 4 | 0.03 | [9 empty] | 4 | 30
5 | 0-10: 0.06 | 5 | 0.14 | [9 empty] | 5 | 38
6 | 0-10: 0.07 | 6 | 0.18 | [9 empty] | 6 | 61 | 1
7 | 0-10: 0.01 | 7 | 0.14 | [9 empty] | 7 | 47
8 | 0-10: 0.13 | 8 | 0.42 | [9 empty] | 8 | 59 | 11
9 | 0-10: 0.02 | 9 | 0.09 | [9 empty] | 9 | 53 | 5
10 | [10 empty] | 10 | [10 empty] | 10 | 27 | 8
11 | 0-10: -0.02 | 11 | 0.14 | [9 empty] | 11 | 39 | 22
12 | 0-10: -0.12 | 12 | -0.04 | [9 empty] | 12 | 57 | 25 |  | 1 | 1
13 | [10 empty] | 13 | [10 empty] | 13 | 22 | 28 | 7 | 5 | 1 | 1
14 | 10-20: 0.11 | 14 |  | 0.23 | [8 empty] | 14 | 21 | 58 | 8 | 6
15 | 0-10: 0.05 | 15 | 0.12 | [9 empty] | 15 | 66 | 28 | 7 | 11 | 6
16 | 0-10: 0.04 | 16 | 0.1 | [9 empty] | 16 | 65 | 17 | 13 | 12 | 3
17 | 0-10: 0.06; 10-20: -0.35 | 17 | 0.1 | -0.26 | [8 empty] | 17 | 76 | 31 | 9 | 11 | 3
18 | 0-10: 0.04; 10-20: -0.33 | 18 | 0.12 | -0.14 | [8 empty] | 18 | 179 | 48 | 12 | 11
19 | 0-10: 0.04; 10-20: -0.07 | 19 | 0.11 | 0 | [8 empty] | 19 | 176 | 30 | 7 | 14 | 1
20 | 0-10: 0.04; 10-20: -0.17 | 20 | 0.13 | -0.04 | [8 empty] | 20 | 163 | 44 | 8 | 13 | 9
21 | 0-10: 0.1; 10-20: 0.09 | 21 | 0.19 | 0.13 | [8 empty] | 21 | 80 | 37 | 8 | 8 | 6 | 1
22 | [10 empty] | 22 | [10 empty] | 22 | 17 | 28 | 2 | 13 | 5 | 1
23 | [10 empty] | 23 | [10 empty] | 23 | 21 | 21 | 4 | 4 | 4 | 1
24 | 10-20: 0.08 | 24 |  | 0.17 | [8 empty] | 24 | 7 | 61 | 4 | 11 | 5 | 4 | 1
25 | 10-20: 0.03 | 25 |  | 0.09 | [8 empty] | 25 | 10 | 62 | 1 | 3 | 8 | 1
26 | 0-10: -0.01; 10-20: 0.1 | 26 | 0.06 | 0.16 | [8 empty] | 26 | 31 | 105 | 3 | 1 | 8
27 | 10-20: 0.07 | 27 |  | 0.13 | [8 empty] | 27 | 20 | 114 | 2 | 1 |  | 1 | 1
28 | 10-20: 0.1 | 28 |  | 0.21 | [8 empty] | 28 | 4 | 203 |  | 2
29 | 10-20: 0.08 | 29 |  | 0.2 | [8 empty] | 29 |  | 122 |  | 2 | 3 | 2 | 1
30 | 10-20: 0.1 | 30 |  | 0.24 | [8 empty] | 30 |  | 106
31 | 10-20: 0.08 | 31 |  | 0.27 | [8 empty] | 31 |  | 146 |  |  | 1 | 2
32 | 10-20: 0.08 | 32 |  | 0.15 | [8 empty] | 32 |  | 72 |  |  |  | 1
33 | [10 empty] | 33 | [10 empty] | 33 |  | 14
34 | [10 empty] | 34 | [10 empty] | 34 |  | 5
35 | [10 empty] | 35 | [10 empty] | 35 |  | 3
36 | [10 empty] | 36 | [10 empty] | 36 |  | 13
37 | [10 empty] | 37 | [10 empty] | 37 |  | 14
38 | [10 empty] | 38 | [10 empty] | 38 |  | 23

## m9
polar m9 — POLAR_SELECTION 9
158,634 straight-line samples · typical TWS 28–44 km/h · blank = under 30 samples
TWA 0–15° off wind
p75 — km/h per second | [10 empty] | p90 — km/h per second | [10 empty] | samples
TWS | 0-10 | 10-20 | 20-30 | 30-40 | 40-50 | 50-60 | 60-70 | 70-80 | 80-90 | 90-100 | TWS | 0-10 | 10-20 | 20-30 | 30-40 | 40-50 | 50-60 | 60-70 | 70-80 | 80-90 | 90-100 | TWS | 0-10 | 10-20 | 20-30 | 30-40 | 40-50 | 50-60 | 60-70 | 70-80 | 80-90 | 90-100
18 | 0-10: 0.12 | 18 | 0.24 | [9 empty] | 18 | 74
19 | 0-10: 0.02 | 19 | 0.1 | [9 empty] | 19 | 83
20 | 0-10: 0.05 | 20 | 0.31 | [9 empty] | 20 | 97
21 | 0-10: 0.05 | 21 | 0.24 | [9 empty] | 21 | 69
22 | 0-10: 0.04 | 22 | 0.22 | [9 empty] | 22 | 87
23 | 0-10: 0.04 | 23 | 0.21 | [9 empty] | 23 | 161 | 1
24 | 0-10: 0.03 | 24 | 0.17 | [9 empty] | 24 | 234 | 1
25 | 0-10: 0.07 | 25 | 0.18 | [9 empty] | 25 | 389 | 13
26 | 0-10: 0.04 | 26 | 0.18 | [9 empty] | 26 | 514 | 8
27 | 0-10: 0.05 | 27 | 0.18 | [9 empty] | 27 | 496 | 9
28 | 0-10: 0.06 | 28 | 0.21 | [9 empty] | 28 | 695 |  |  | 1
29 | 0-10: 0.06 | 29 | 0.23 | [9 empty] | 29 | 909 | 9 | 3
30 | 0-10: 0.06 | 30 | 0.19 | [9 empty] | 30 | 1060 | 12 | 2 | 2
31 | 0-10: 0.05 | 31 | 0.2 | [9 empty] | 31 | 1342 | 24 |  | 1
32 | 0-10: 0.06 | 32 | 0.22 | [9 empty] | 32 | 1459 | 20 | 6 | 1 | 3
33 | 0-10: 0.08; 10-20: -0.36 | 33 | 0.24 | 0.35 | [8 empty] | 33 | 1980 | 39 | 2 | 3 | 1
34 | 0-10: 0.08; 10-20: 0 | 34 | 0.24 | 0 | [8 empty] | 34 | 2235 | 57 | 5
35 | 0-10: 0.09 | 35 | 0.26 | [9 empty] | 35 | 2163 | 28 | 4 | 1 | 1
36 | 0-10: 0.08 | 36 | 0.26 | [9 empty] | 36 | 2257 | 15 | 10 | 6 | 1 | 1
37 | 0-10: 0.06; 10-20: -0.8 | 37 | 0.23 | -0.49 | [8 empty] | 37 | 2279 | 57 | 8 | 5 | 1
38 | 0-10: 0.06; 10-20: -0.87 | 38 | 0.22 | -0.28 | [8 empty] | 38 | 1800 | 55 | 13 | 2
39 | 0-10: 0.04; 10-20: -1 | 39 | 0.2 | -0.74 | [8 empty] | 39 | 1725 | 47 | 11 | 2
40 | 0-10: 0.05; 10-20: -0.26 | 40 | 0.23 | 0.05 | [8 empty] | 40 | 1668 | 38 | 5
41 | 0-10: 0.07 | 41 | 0.22 | [9 empty] | 41 | 1316 | 22 | 4
42 | 0-10: 0.08 | 42 | 0.3 | [9 empty] | 42 | 980 | 2 | 3
43 | 0-10: 0.07 | 43 | 0.25 | [9 empty] | 43 | 838 | 6 | 2
44 | 0-10: 0.05 | 44 | 0.25 | [9 empty] | 44 | 589 | 18 | 1
45 | 0-10: 0.03 | 45 | 0.21 | [9 empty] | 45 | 437 | 4 | 2
46 | 0-10: 0.03 | 46 | 0.22 | [9 empty] | 46 | 264 |  | 1
47 | 0-10: 0.09 | 47 | 0.26 | [9 empty] | 47 | 131
48 | 0-10: 0.04 | 48 | 0.22 | [9 empty] | 48 | 107
49 | 0-10: 0.05 | 49 | 0.18 | [9 empty] | 49 | 77
50 | 0-10: 0.18 | 50 | 0.46 | [9 empty] | 50 | 51
51 | 0-10: 0.21 | 51 | 0.38 | [9 empty] | 51 | 56
52 | [10 empty] | 52 | [10 empty] | 52 | 17
53 | [10 empty] | 53 | [10 empty] | 53 | 1
54 | [10 empty] | 54 | [10 empty] | 54 | 2
TWA 15–30° off wind
p75 — km/h per second | [10 empty] | p90 — km/h per second | [10 empty] | samples
TWS | 0-10 | 10-20 | 20-30 | 30-40 | 40-50 | 50-60 | 60-70 | 70-80 | 80-90 | 90-100 | TWS | 0-10 | 10-20 | 20-30 | 30-40 | 40-50 | 50-60 | 60-70 | 70-80 | 80-90 | 90-100 | TWS | 0-10 | 10-20 | 20-30 | 30-40 | 40-50 | 50-60 | 60-70 | 70-80 | 80-90 | 90-100
18 | [10 empty] | 18 | [10 empty] | 18 | 21
19 | [10 empty] | 19 | [10 empty] | 19 | 23
20 | [10 empty] | 20 | [10 empty] | 20 | 5
21 | [10 empty] | 21 | [10 empty] | 21 | 18
22 | 0-10: 0.08 | 22 | 0.25 | [9 empty] | 22 | 40 | 3
23 | 0-10: 0.16 | 23 | 0.49 | [9 empty] | 23 | 88 | 12
24 | 0-10: 0.11 | 24 | 0.26 | [9 empty] | 24 | 205 | 10
25 | 0-10: 0.25; 10-20: 0.01 | 25 | 0.5 | 1.31 | [8 empty] | 25 | 224 | 34 | 3 | 2
26 | 0-10: 0.2 | 26 | 0.43 | [9 empty] | 26 | 348 | 29
27 | 0-10: 0.21; 10-20: 0.08 | 27 | 0.41 | 0.19 | [8 empty] | 27 | 356 | 31 |  | 1 |  | 1
28 | 0-10: 0.24 | 28 | 0.49 | [9 empty] | 28 | 500 | 25 | 4 | 2 | 2 | 1
29 | 0-10: 0.18; 10-20: 0.35 | 29 | 0.41 | 0.72 | [8 empty] | 29 | 729 | 63 | 3 |  |  | 1
30 | 0-10: 0.19; 10-20: 0.3 | 30 | 0.43 | 0.63 | [8 empty] | 30 | 1180 | 91 | 8 | 1 |  | 2
31 | 0-10: 0.26; 10-20: 0.54 | 31 | 0.53 | 1.14 | [8 empty] | 31 | 1175 | 136 |  | 4 | 2 | 2
32 | 0-10: 0.23; 10-20: 0.16 | 32 | 0.51 | 0.42 | [8 empty] | 32 | 1372 | 147 | 6 | 6 | 3 | 2
33 | 0-10: 0.21; 10-20: 0.18 | 33 | 0.5 | 0.56 | [8 empty] | 33 | 1589 | 194 | 11 | 6 | 5 | 6 | 5
34 | 0-10: 0.26; 10-20: 0.13 | 34 | 0.55 | 0.62 | [8 empty] | 34 | 1798 | 273 | 20 | 10 | 7 | 3
35 | 0-10: 0.26; 10-20: 0.25; 20-30: -1.79 | 35 | 0.52 | 0.73 | -0.46 | [7 empty] | 35 | 1655 | 255 | 37 | 25 | 6 | 4
36 | 0-10: 0.22; 10-20: 0.2 | 36 | 0.53 | 0.74 | [8 empty] | 36 | 1942 | 263 | 24 | 12 | 8 | 9
37 | 0-10: 0.2; 10-20: 0.21; 20-30: -1.98 | 37 | 0.49 | 0.67 | -1.47 | [7 empty] | 37 | 1803 | 293 | 37 | 14 | 5 | 5
38 | 0-10: 0.2; 10-20: 0.21 | 38 | 0.47 | 0.77 | [8 empty] | 38 | 1841 | 314 | 26 | 22 | 10 | 1 | 1
39 | 0-10: 0.19; 10-20: 0.2 | 39 | 0.47 | 0.62 | [8 empty] | 39 | 1449 | 307 | 27 | 10 | 7 | 3 | 7
40 | 0-10: 0.2; 10-20: 0.35 | 40 | 0.5 | 0.99 | [8 empty] | 40 | 1313 | 292 | 21 | 12 | 8 | 7
41 | 0-10: 0.2; 10-20: 0.4 | 41 | 0.54 | 0.99 | [8 empty] | 41 | 1074 | 262 | 11 | 4 | 2 | 10
42 | 0-10: 0.19; 10-20: 0.37 | 42 | 0.45 | 0.81 | [8 empty] | 42 | 717 | 158 | 4 | 5 | 3 | 4 | 4
43 | 0-10: 0.21; 10-20: 0.59 | 43 | 0.52 | 0.99 | [8 empty] | 43 | 476 | 105 | 10 | 2 | 2 | 1 | 1
44 | 0-10: 0.2; 10-20: 0.19 | 44 | 0.48 | 0.59 | [8 empty] | 44 | 306 | 80 | 6 |  |  | 2
45 | 0-10: 0.29; 10-20: 0.44 | 45 | 0.53 | 0.92 | [8 empty] | 45 | 106 | 34 | 6 | 1
46 | 0-10: 0.1; 10-20: 0.27 | 46 | 0.41 | 0.59 | [8 empty] | 46 | 92 | 36 | 23 | 1
47 | 0-10: 0.19; 20-30: 0.08 | 47 | 0.32 |  | 0.17 | [7 empty] | 47 | 83 | 25 | 54 |  | 1
48 | 0-10: 0.31; 20-30: 0.23 | 48 | 0.53 |  | 0.41 | [7 empty] | 48 | 54 | 26 | 39
49 | 0-10: 0.09 | 49 | 0.43 | [9 empty] | 49 | 36 | 5 | 25 |  |  |  | 1
50 | [10 empty] | 50 | [10 empty] | 50 | 19 | 1 | 16
51 | [10 empty] | 51 | [10 empty] | 51 | 8 | 4 | 23
52 | [10 empty] | 52 | [10 empty] | 52 | 12 |  | 18
53 | [10 empty] | 53 | [10 empty] | 53 |  | 2 | 12
54 | [10 empty] | 54 | [10 empty] | 54 |  |  | 1
TWA 30–45° off wind
p75 — km/h per second | [10 empty] | p90 — km/h per second | [10 empty] | samples
TWS | 0-10 | 10-20 | 20-30 | 30-40 | 40-50 | 50-60 | 60-70 | 70-80 | 80-90 | 90-100 | TWS | 0-10 | 10-20 | 20-30 | 30-40 | 40-50 | 50-60 | 60-70 | 70-80 | 80-90 | 90-100 | TWS | 0-10 | 10-20 | 20-30 | 30-40 | 40-50 | 50-60 | 60-70 | 70-80 | 80-90 | 90-100
18 | [10 empty] | 18 | [10 empty] | 18 | 10
19 | [10 empty] | 19 | [10 empty] | 19 | 8 | 11 | 1 |  |  |  | 10
20 | [10 empty] | 20 | [10 empty] | 20 |  | 3 | 1 |  |  |  | 2
21 | [10 empty] | 21 | [10 empty] | 21 | 6 | 1 |  |  |  |  | 3
22 | [10 empty] | 22 | [10 empty] | 22 | 19 | 1 |  |  |  |  | 1
23 | 0-10: 0.42 | 23 | 0.56 | [9 empty] | 23 | 33 | 6 | 6 |  |  | 2
24 | 0-10: 0.41 | 24 | 0.82 | [9 empty] | 24 | 42 | 15
25 | 0-10: 0.36 | 25 | 0.69 | [9 empty] | 25 | 58 | 23 | 1 | 1
26 | 0-10: 0.26; 10-20: 0.4 | 26 | 0.56 | 1.23 | [8 empty] | 26 | 116 | 88 | 7 |  | 13 | 5
27 | 0-10: 0.43; 10-20: 0.16 | 27 | 0.88 | 0.49 | [8 empty] | 27 | 108 | 81 | 7 | 2 | 9 | 2
28 | 0-10: 0.4; 10-20: 0.8 | 28 | 0.91 | 1.3 | [8 empty] | 28 | 125 | 55 | 15 | 7 | 3 | 8 | 1
29 | 0-10: 0.27; 10-20: 0.33; 50-60: -0.29 | 29 | 0.59 | 0.81 |  |  |  | 0.1 |  |  |  |  | 29 | 125 | 80 | 5 | 16 | 16 | 30 | 13
30 | 0-10: 0.29; 10-20: 0.56; 40-50: -0.18; 50-60: 0.24 | 30 | 0.64 | 1.29 |  |  | 0.12 | 0.47 |  |  |  |  | 30 | 163 | 193 | 14 | 18 | 33 | 79 | 25
31 | 0-10: 0.24; 10-20: 0.73; 20-30: 0.5; 40-50: 0; 50-60: 0.07 | 31 | 0.7 | 1.29 | 1.28 |  | 1.33 | 0.47 |  |  |  |  | 31 | 243 | 187 | 56 | 27 | 32 | 81 | 27
32 | 0.28 | 0.54 | 0.46 |  | 0.04 | 0.17 | 0.27 |  |  |  | 32 | 0.77 | 1.11 | 1.25 |  | 0.61 | 0.59 | 0.79 |  |  |  | 32 | 225 | 297 | 62 | 23 | 42 | 160 | 52
33 | 0.26 | 0.5 | 0.78 |  | 0.16 | 0.07 | -0.01 |  |  |  | 33 | 0.66 | 1.03 | 1.51 |  | 1.26 | 0.48 | 0.54 |  |  |  | 33 | 268 | 348 | 144 | 28 | 48 | 197 | 97 | 1
34 | 0.29 | 0.63 | 0.72 | 0.1 | 0.65 | 0.23 | 0.17 |  |  |  | 34 | 0.96 | 1.08 | 1.69 | 0.35 | 1.3 | 0.67 | 0.6 |  |  |  | 34 | 242 | 331 | 125 | 43 | 70 | 282 | 160 | 4
35 | 0.23 | 0.56 | 0.77 |  | 0.75 | 0.4 | 0.15 |  |  |  | 35 | 0.61 | 1.26 | 1.82 |  | 1.18 | 0.9 | 0.49 |  |  |  | 35 | 197 | 334 | 144 | 29 | 76 | 317 | 274 | 3
36 | 0.33 | 0.59 | 1.25 | 0.16 | 0.41 | 0.31 | 0.35 |  |  |  | 36 | 1.1 | 1.54 | 2.18 | 1.14 | 0.94 | 0.85 | 0.69 |  |  |  | 36 | 101 | 282 | 117 | 68 | 75 | 402 | 426 | 7
37 | 0.45 | 0.35 | 0.76 | 0.53 | 0.1 | 0.36 | 0.31 |  |  |  | 37 | 0.88 | 1 | 1.46 | 1.12 | 0.51 | 0.79 | 0.74 |  |  |  | 37 | 141 | 380 | 128 | 75 | 101 | 491 | 487 | 5
38 | 0.37 | 0.43 | 1.12 | 0.49 | 0.53 | 0.45 | 0.38 |  |  |  | 38 | 0.82 | 1.18 | 2.3 | 0.93 | 1.07 | 0.96 | 0.82 |  |  |  | 38 | 149 | 303 | 121 | 61 | 78 | 480 | 467 | 10
39 | 0.34 | 0.41 | 0.71 | 0.74 | 0.61 | 0.56 | 0.34 |  |  |  | 39 | 0.75 | 1.16 | 2.33 | 0.95 | 1.01 | 1.01 | 0.78 |  |  |  | 39 | 93 | 223 | 106 | 55 | 71 | 351 | 461 | 3
40 | 0.23 | 0.66 | 1.07 | 0.57 | 0.81 | 0.58 | 0.51 |  |  |  | 40 | 0.46 | 1.43 | 2.07 | 2.18 | 1.05 | 1.08 | 0.94 |  |  |  | 40 | 86 | 203 | 135 | 31 | 48 | 288 | 442 | 6
41 | 0.62 | 0.46 | 1.2 | 0.68 | 1.16 | 0.54 | 0.45 |  |  |  | 41 | 1.13 | 1.56 | 2.73 | 1.11 | 1.62 | 0.95 | 0.84 |  |  |  | 41 | 43 | 157 | 83 | 38 | 42 | 275 | 390 | 8
42 | 10-20: 0.52; 20-30: 1.06; 40-50: 1.29; 50-60: 0.64; 60-70: 0.6 | 42 |  | 1.01 | 1.56 |  | 2.13 | 1.11 | 1 |  |  |  | 42 | 23 | 100 | 74 | 23 | 30 | 187 | 228 | 4
43 | 10-20: 0.38; 20-30: 1.21; 50-60: 0.66; 60-70: 0.51 | 43 |  | 0.78 | 1.79 |  |  | 1.2 | 0.97 |  |  |  | 43 | 25 | 66 | 73 | 26 | 21 | 149 | 133 | 4
44 | 10-20: 0.55; 20-30: 1.65; 50-60: 0.7; 60-70: 0.43 | 44 |  | 2.36 | 2.89 |  |  | 1.21 | 0.88 |  |  |  | 44 | 10 | 41 | 38 | 12 | 19 | 77 | 92
45 | 10-20: 0.22; 50-60: 0.83; 60-70: 0.62 | 45 |  | 0.9 |  |  |  | 1.47 | 1.02 |  |  |  | 45 | 2 | 34 | 23 | 9 | 12 | 60 | 85
46 | 20-30: 0.26; 60-70: 0.63 | 46 |  |  | 0.52 |  |  |  | 0.94 |  |  |  | 46 | 1 | 26 | 53 | 5 | 5 | 26 | 51
47 | 10-20: 0.86; 20-30: 0.59; 60-70: 0.28 | 47 |  | 1.53 | 1.06 |  |  |  | 0.66 |  |  |  | 47 |  | 37 | 44 | 12 | 9 | 28 | 32
48 | 20-30: 0.19; 50-60: 0.62 | 48 |  |  | 0.51 |  |  | 0.76 |  |  |  |  | 48 |  | 27 | 37 | 13 | 5 | 31 | 18
49 | [10 empty] | 49 | [10 empty] | 49 |  | 9 | 26 | 5 | 4 | 9 | 13
50 | [10 empty] | 50 | [10 empty] | 50 |  | 14 | 29 | 2 |  | 7 | 16
51 | [10 empty] | 51 | [10 empty] | 51 |  | 5 | 22 | 3 |  | 3 | 17
52 | [10 empty] | 52 | [10 empty] | 52 |  | 5 | 8 | 1 | 5 | 3 | 19
53 | [10 empty] | 53 | [10 empty] | 53 |  | 5 | 8 |  | 3 | 7 | 7
54 | [10 empty] | 54 | [10 empty] | 54 |  |  |  | 1 | 4 | 9 | 4
TWA 45–60° off wind
p75 — km/h per second | [10 empty] | p90 — km/h per second | [10 empty] | samples
TWS | 0-10 | 10-20 | 20-30 | 30-40 | 40-50 | 50-60 | 60-70 | 70-80 | 80-90 | 90-100 | TWS | 0-10 | 10-20 | 20-30 | 30-40 | 40-50 | 50-60 | 60-70 | 70-80 | 80-90 | 90-100 | TWS | 0-10 | 10-20 | 20-30 | 30-40 | 40-50 | 50-60 | 60-70 | 70-80 | 80-90 | 90-100
18 | [10 empty] | 18 | [10 empty] | 18
19 | [10 empty] | 19 | [10 empty] | 19 |  | 1 | 1
20 | [10 empty] | 20 | [10 empty] | 20 |  | 8 | 2 |  |  |  | 1
21 | [10 empty] | 21 | [10 empty] | 21 |  |  | 2 |  |  |  | 8
22 | [10 empty] | 22 | [10 empty] | 22 | 2 | 4 | 8 | 2 |  |  | 5
23 | [10 empty] | 23 | [10 empty] | 23 |  | 8 | 13 | 3 | 14 | 6 | 2
24 | [10 empty] | 24 | [10 empty] | 24 | 1 | 4 | 10 |  | 18 | 14
25 | [10 empty] | 25 | [10 empty] | 25 | 7 | 15 | 8 |  | 24 | 7 | 3
26 | 10-20: 0.66; 20-30: 1.1 | 26 |  | 0.97 | 1.52 | [7 empty] | 26 | 3 | 48 | 31 |  | 4 | 20 | 6
27 | 10-20: 0.97; 20-30: 1.33; 50-60: 0.37 | 27 |  | 1.34 | 1.8 |  |  | 0.84 |  |  |  |  | 27 | 12 | 63 | 33 | 5 | 13 | 39 | 17
28 | 20-30: 0.87; 50-60: -0.02 | 28 |  |  | 1.42 |  |  | 0.21 |  |  |  |  | 28 | 5 | 20 | 83 | 1 | 12 | 55 | 16
29 | 10-20: 0.89; 20-30: 0.89; 40-50: 0.37; 50-60: 0.09; 60-70: -0.06 | 29 |  | 1.62 | 1.69 |  | 0.54 | 0.47 | 0.46 |  |  |  | 29 | 2 | 43 | 50 | 21 | 41 | 122 | 39
30 |  | 0.47 | 1.4 | 0.51 | 0.16 | 0.31 | 0.14 |  |  |  | 30 |  | 1.11 | 1.95 | 1.42 | 0.81 | 0.7 | 0.49 |  |  |  | 30 | 5 | 65 | 81 | 42 | 115 | 217 | 89 | 3
31 |  | 0.77 | 1.05 | 0.89 | 0.54 | 0.42 | 0.25 |  |  |  | 31 |  | 1.48 | 1.52 | 1.64 | 1.19 | 0.75 | 0.64 |  |  |  | 31 | 7 | 65 | 109 | 58 | 99 | 370 | 188 | 2
32 |  | 0.91 | 1.21 | 1.1 | 0.58 | 0.46 | 0.42 |  |  |  | 32 |  | 1.69 | 1.65 | 1.36 | 1.35 | 0.9 | 0.83 |  |  |  | 32 | 3 | 50 | 127 | 58 | 123 | 528 | 317 | 8
33 |  | 0.34 | 1.13 | 1.22 | 1.03 | 0.6 | 0.5 |  |  |  | 33 |  | 0.73 | 1.98 | 1.63 | 1.45 | 1.05 | 0.99 |  |  |  | 33 | 8 | 76 | 113 | 82 | 147 | 599 | 352 | 15
34 |  | 0.56 | 1.04 | 1.28 | 1.29 | 0.81 | 0.49 |  |  |  | 34 |  | 1.36 | 1.61 | 2.07 | 1.76 | 1.22 | 1.05 |  |  |  | 34 | 15 | 76 | 152 | 118 | 192 | 646 | 603 | 24
35 |  | 0.2 | 1.13 | 1.26 | 1.38 | 0.76 | 0.5 |  |  |  | 35 |  | 1.33 | 1.65 | 1.75 | 2.05 | 1.26 | 0.86 |  |  |  | 35 | 8 | 61 | 133 | 100 | 195 | 815 | 738 | 26
36 |  | 0.27 | 1.51 | 1.44 | 1.48 | 0.89 | 0.5 | 0.99 |  |  | 36 |  | 0.55 | 2.47 | 1.78 | 1.99 | 1.39 | 0.95 | 1.14 |  |  | 36 | 9 | 54 | 130 | 120 | 225 | 860 | 948 | 38
37 |  | 0.42 | 0.91 | 1.41 | 1.71 | 0.95 | 0.6 | 1.13 |  |  | 37 |  | 1.1 | 1.81 | 1.97 | 2.18 | 1.51 | 1.02 | 1.71 |  |  | 37 | 1 | 46 | 78 | 126 | 212 | 909 | 1093 | 59 | 1
38 |  |  | 1.2 | 1.3 | 1.6 | 1.08 | 0.75 | 1.17 |  |  | 38 |  |  | 2.2 | 1.81 | 2.3 | 1.69 | 1.24 | 1.65 |  |  | 38 | 9 | 20 | 89 | 129 | 227 | 743 | 1008 | 67 | 2
39 |  |  | 0.95 | 1.32 | 1.92 | 1.22 | 0.72 | 1.37 |  |  | 39 |  |  | 2.37 | 2.07 | 2.36 | 1.8 | 1.21 | 1.81 |  |  | 39 | 3 | 4 | 40 | 121 | 175 | 762 | 840 | 55 | 1
40 |  |  | 1.2 | 1.48 | 2.14 | 1.22 | 0.73 | 0.84 |  |  | 40 |  |  | 2.41 | 2.11 | 2.58 | 1.82 | 1.34 | 1.28 |  |  | 40 | 5 | 10 | 49 | 87 | 146 | 589 | 810 | 67 | 2
41 |  |  | 1.27 | 2.2 | 2.06 | 1.27 | 0.66 | 1.02 |  |  | 41 |  |  | 2.54 | 2.76 | 2.6 | 1.81 | 1.08 | 1.52 |  |  | 41 | 9 | 4 | 47 | 98 | 118 | 392 | 667 | 46
42 |  |  | 1.48 | 1.6 | 2.29 | 1.45 | 0.8 | 1.62 |  |  | 42 |  |  | 1.77 | 2.05 | 2.7 | 2.12 | 1.47 | 2.17 |  |  | 42 | 2 | 6 | 46 | 118 | 101 | 322 | 547 | 43
43 | 20-30: 1.15; 30-40: 1.88; 40-50: 1.93; 50-60: 1.51; 60-70: 0.9 | 43 |  |  | 1.87 | 2.06 | 2.49 | 1.94 | 1.43 |  |  |  | 43 |  | 5 | 41 | 61 | 83 | 211 | 361 | 21 | 4
44 | 20-30: 0.25; 30-40: 1.59; 40-50: 2.37; 50-60: 1.23; 60-70: 0.81 | 44 |  |  | 0.44 | 2.11 | 2.97 | 2.04 | 1.2 |  |  |  | 44 |  | 1 | 46 | 42 | 42 | 128 | 251 | 19 | 5
45 | 20-30: 0.09; 30-40: 1.03; 40-50: 2; 50-60: 1.4; 60-70: 0.9 | 45 |  |  | 0.41 | 2.26 | 2.62 | 1.9 | 1.38 |  |  |  | 45 |  |  | 31 | 41 | 43 | 106 | 163 | 12
46 | 50-60: 1.45; 60-70: 0.97 | 46 | [5 empty] | 1.87 | 1.5 |  |  |  | 46 |  |  | 16 | 16 | 27 | 62 | 103 | 11 | 1
47 | 50-60: 1.3; 60-70: 1.04 | 47 | [5 empty] | 1.99 | 1.38 |  |  |  | 47 |  |  | 5 | 16 | 23 | 43 | 83 | 15
48 | 50-60: 1.28; 60-70: 0.75 | 48 | [5 empty] | 1.98 | 1.15 |  |  |  | 48 |  | 2 | 7 | 16 | 8 | 38 | 46 | 14
49 | 60-70: 0.79 | 49 | [6 empty] | 1.17 |  |  |  | 49 |  |  | 7 | 21 | 7 | 10 | 34 | 9
50 | 60-70: 0.95 | 50 | [6 empty] | 1.23 |  |  |  | 50 |  |  | 3 | 13 | 8 | 18 | 51 | 9
51 | 60-70: 0.62 | 51 | [6 empty] | 0.92 |  |  |  | 51 |  |  | 10 | 17 | 8 | 8 | 44 | 5
52 | 60-70: 0.78 | 52 | [6 empty] | 1.36 |  |  |  | 52 |  |  | 11 | 6 | 1 | 6 | 35 | 5
53 | [10 empty] | 53 | [10 empty] | 53 |  | 1 | 4 |  |  | 5 | 20 | 2
54 | [10 empty] | 54 | [10 empty] | 54 |  |  | 2 |  |  |  | 7
TWA 60–75° off wind
p75 — km/h per second | [10 empty] | p90 — km/h per second | [10 empty] | samples
TWS | 0-10 | 10-20 | 20-30 | 30-40 | 40-50 | 50-60 | 60-70 | 70-80 | 80-90 | 90-100 | TWS | 0-10 | 10-20 | 20-30 | 30-40 | 40-50 | 50-60 | 60-70 | 70-80 | 80-90 | 90-100 | TWS | 0-10 | 10-20 | 20-30 | 30-40 | 40-50 | 50-60 | 60-70 | 70-80 | 80-90 | 90-100
18 | [10 empty] | 18 | [10 empty] | 18
19 | [10 empty] | 19 | [10 empty] | 19 |  | 2
20 | [10 empty] | 20 | [10 empty] | 20 |  | 13
21 | [10 empty] | 21 | [10 empty] | 21 |  | 2 | 1
22 | [10 empty] | 22 | [10 empty] | 22 |  | 16 | 3 | 1
23 | [10 empty] | 23 | [10 empty] | 23 |  | 7 | 6
24 | [10 empty] | 24 | [10 empty] | 24 |  | 12 | 8 | 2 | 6 | 1 | 6
25 | [10 empty] | 25 | [10 empty] | 25 |  | 17 | 23 | 2 | 9 | 3 | 2
26 | [10 empty] | 26 | [10 empty] | 26 |  | 18 | 28 | 12 | 12 | 10 | 13
27 | 10-20: 0.47; 50-60: 0.66 | 27 |  | 0.61 |  |  |  | 0.84 |  |  |  |  | 27 | 1 | 32 | 26 | 13 | 7 | 40 | 12
28 | 20-30: 0.93; 50-60: 0.58 | 28 |  |  | 1.25 |  |  | 0.88 |  |  |  |  | 28 | 4 | 26 | 65 | 20 | 27 | 31 | 20
29 |  | 0.99 | 0.64 | 1.32 | 0.9 | 0.8 | 0.23 |  |  |  | 29 |  | 1.46 | 1.09 | 1.49 | 1.51 | 1 | 0.87 |  |  |  | 29 | 4 | 42 | 37 | 31 | 44 | 76 | 35 | 3
30 | 20-30: 1.65; 30-40: 1.22; 40-50: 1.15; 50-60: 0.77; 60-70: 0.89 | 30 |  |  | 2.06 | 1.7 | 1.61 | 1.47 | 1.11 |  |  |  | 30 | 7 | 17 | 36 | 69 | 84 | 87 | 37 | 7
31 | 20-30: 1.02; 30-40: 1.22; 40-50: 1.3; 50-60: 1.06; 60-70: 0.82 | 31 |  |  | 1.41 | 1.58 | 1.7 | 1.39 | 1.29 |  |  |  | 31 |  | 21 | 52 | 88 | 89 | 134 | 66 | 18
32 |  |  | 1.06 | 1.31 | 1.42 | 0.97 | 0.99 | 0.87 |  |  | 32 |  |  | 1.72 | 2.16 | 1.93 | 1.41 | 1.51 | 1.64 |  |  | 32 |  | 14 | 66 | 77 | 114 | 209 | 89 | 31 | 1
33 |  |  | 1.1 | 1.57 | 1.81 | 1.13 | 0.87 | 1.05 |  |  | 33 |  |  | 1.97 | 1.84 | 2.65 | 1.85 | 1.32 | 1.88 |  |  | 33 |  | 6 | 63 | 78 | 156 | 243 | 94 | 38 | 6
34 | 30-40: 1.57; 40-50: 1.84; 50-60: 1.34; 60-70: 0.94; 70-80: 1.2 | 34 |  |  |  | 1.85 | 2.5 | 1.95 | 1.6 | 2.03 |  |  | 34 |  | 7 | 25 | 87 | 170 | 284 | 162 | 63 | 7
35 | 30-40: 1.83; 40-50: 1.96; 50-60: 1.4; 60-70: 1.12; 70-80: 0.89 | 35 |  |  |  | 2.17 | 2.59 | 1.99 | 1.9 | 2 |  |  | 35 |  | 9 | 23 | 75 | 158 | 284 | 210 | 56 | 6
36 | 30-40: 1.89; 40-50: 2.1; 50-60: 1.79; 60-70: 1.32; 70-80: 1.47 | 36 |  |  |  | 2.6 | 3.03 | 2.82 | 1.76 | 1.96 |  |  | 36 |  | 3 | 24 | 66 | 180 | 273 | 213 | 77 | 16
37 | 30-40: 2.04; 40-50: 2.2; 50-60: 1.96; 60-70: 1.29; 70-80: 1.1 | 37 |  |  |  | 2.25 | 3.03 | 2.53 | 1.82 | 1.84 |  |  | 37 |  | 5 | 19 | 55 | 163 | 237 | 217 | 103 | 21
38 | 40-50: 2.22; 50-60: 2.12; 60-70: 1.58; 70-80: 1.08 | 38 |  |  |  |  | 2.64 | 2.84 | 2.26 | 1.75 |  |  | 38 |  |  | 18 | 20 | 112 | 203 | 186 | 91 | 20
39 | 30-40: 1.55; 40-50: 2.37; 50-60: 2.64; 60-70: 1.4; 70-80: 1.03 | 39 |  |  |  | 2.18 | 3.21 | 3.36 | 2.45 | 1.85 |  |  | 39 |  |  | 7 | 48 | 116 | 183 | 176 | 96 | 14
40 | 30-40: 1.73; 40-50: 2.4; 50-60: 2.63; 60-70: 1.39; 70-80: 1.34 | 40 |  |  |  | 2.38 | 3.58 | 3.52 | 2.68 | 1.92 |  |  | 40 | 2 |  | 14 | 50 | 127 | 123 | 153 | 112 | 16
41 | 30-40: 2; 40-50: 3.02; 50-60: 2.41; 60-70: 1.42; 70-80: 1.54 | 41 |  |  |  | 3.38 | 3.73 | 3.68 | 2.88 | 2.21 |  |  | 41 | 1 | 2 | 19 | 41 | 66 | 101 | 157 | 91 | 25
42 | 30-40: 1.36; 40-50: 2.64; 50-60: 2.49; 60-70: 1.62; 70-80: 1.3 | 42 |  |  |  | 2.03 | 3.94 | 3.38 | 2.53 | 2.03 |  |  | 42 |  |  | 16 | 30 | 44 | 99 | 105 | 46 | 26
43 | 40-50: 2.06; 50-60: 2.84; 60-70: 1.51; 70-80: 1.72 | 43 |  |  |  |  | 3.32 | 3.42 | 2.2 | 2.69 |  |  | 43 |  |  | 8 | 17 | 31 | 46 | 68 | 43 | 23
44 | 50-60: 2.44; 60-70: 1.16 | 44 | [5 empty] | 3.55 | 1.85 |  |  |  | 44 |  |  | 6 | 24 | 15 | 36 | 47 | 21 | 13
45 | 60-70: 2.07 | 45 | [6 empty] | 2.72 |  |  |  | 45 |  |  | 2 | 22 | 16 | 27 | 32 | 19 | 3
46 | 60-70: 1.56 | 46 | [6 empty] | 3.1 |  |  |  | 46 |  |  |  | 17 | 10 | 21 | 30 | 10 | 6
47 | [10 empty] | 47 | [10 empty] | 47 |  |  |  | 18 | 4 | 6 | 18 | 9 | 5
48 | [10 empty] | 48 | [10 empty] | 48 |  |  |  | 8 | 6 | 6 | 14 | 3 | 2
49 | [10 empty] | 49 | [10 empty] | 49 |  |  |  |  | 5 | 10 | 1 | 1
50 | [10 empty] | 50 | [10 empty] | 50 |  |  |  | 1 | 6 | 2 | 3 | 2 |  | 1
51 | [10 empty] | 51 | [10 empty] | 51 |  |  |  | 2 | 7 |  | 3
52 | [10 empty] | 52 | [10 empty] | 52 |  |  |  |  | 3
53 | [10 empty] | 53 | [10 empty] | 53 | [6 empty] | 5
54 | [10 empty] | 54 | [10 empty] | 54
TWA 75–90° off wind
p75 — km/h per second | [10 empty] | p90 — km/h per second | [10 empty] | samples
TWS | 0-10 | 10-20 | 20-30 | 30-40 | 40-50 | 50-60 | 60-70 | 70-80 | 80-90 | 90-100 | TWS | 0-10 | 10-20 | 20-30 | 30-40 | 40-50 | 50-60 | 60-70 | 70-80 | 80-90 | 90-100 | TWS | 0-10 | 10-20 | 20-30 | 30-40 | 40-50 | 50-60 | 60-70 | 70-80 | 80-90 | 90-100
18 | [10 empty] | 18 | [10 empty] | 18
19 | [10 empty] | 19 | [10 empty] | 19 |  | 5
20 | [10 empty] | 20 | [10 empty] | 20 |  | 5
21 | [10 empty] | 21 | [10 empty] | 21 |  | 2 | 1
22 | [10 empty] | 22 | [10 empty] | 22 |  | 3
23 | [10 empty] | 23 | [10 empty] | 23 |  | 1 |  |  |  | 1
24 | [10 empty] | 24 | [10 empty] | 24 |  | 7 | 4 |  |  | 3 | 1
25 | [10 empty] | 25 | [10 empty] | 25 |  | 15 | 14 | 1 | 4 | 16 | 2 | 2
26 | [10 empty] | 26 | [10 empty] | 26 |  | 10 | 5 | 10 | 8 | 12 | 5 | 6
27 | 10-20: 0.21 | 27 |  | 0.31 | [8 empty] | 27 |  | 36 | 28 | 8 | 3 | 25 | 8 | 15
28 | 20-30: 0.46; 50-60: 1.24 | 28 |  |  | 0.69 |  |  | 2.06 |  |  |  |  | 28 |  | 25 | 31 | 13 | 7 | 32 | 27 | 12 | 4
29 | 20-30: 0.73; 30-40: 0.97; 50-60: 1.62 | 29 |  |  | 1.29 | 1.43 |  | 2.8 |  |  |  |  | 29 |  | 25 | 59 | 37 | 25 | 30 | 17 | 16 | 3
30 | 20-30: 0.79; 30-40: 1.43; 50-60: 1.59 | 30 |  |  | 1.72 | 2.19 |  | 2 |  |  |  |  | 30 | 2 | 20 | 52 | 48 | 18 | 34 | 17 | 16 | 14
31 | 20-30: 0.76; 30-40: 1.25; 40-50: 1.99; 50-60: 1.28 | 31 |  |  | 0.92 | 2.13 | 2.72 | 1.93 |  |  |  |  | 31 |  | 7 | 63 | 76 | 31 | 32 | 16 | 8 | 13
32 | 20-30: 0.43; 30-40: 1.6; 40-50: 2.2; 50-60: 2.49 | 32 |  |  | 1 | 2.3 | 3.23 | 3.33 |  |  |  |  | 32 |  | 5 | 51 | 85 | 53 | 33 | 21 | 16 | 13
33 | 20-30: 0.53; 30-40: 1.54; 40-50: 2.57; 60-70: 0.87 | 33 |  |  | 1.26 | 2.17 | 3.59 |  | 1.88 |  |  |  | 33 | 1 | 7 | 43 | 41 | 57 | 27 | 44 | 11 | 12
34 | 30-40: 1.85; 40-50: 2.63; 50-60: 2.79; 60-70: 1.23; 80-90: 1 | 34 |  |  |  | 2.31 | 3.01 | 3.41 | 2.02 |  | 1.5 |  | 34 | 2 | 14 | 23 | 31 | 49 | 33 | 44 | 17 | 42 | 2
35 | 40-50: 2.46; 60-70: 1.69; 80-90: 0.89 | 35 |  |  |  |  | 3.5 |  | 2.88 |  | 1.57 |  | 35 |  | 13 | 13 | 28 | 46 | 28 | 35 | 25 | 36 | 1
36 | 40-50: 3.13; 70-80: 1.56; 80-90: 0.93 | 36 |  |  |  |  | 3.59 |  |  | 1.93 | 1.17 |  | 36 |  | 1 | 7 | 17 | 40 | 14 | 28 | 30 | 43 | 2
37 | 40-50: 2.65; 50-60: 3.11; 60-70: 2.12; 70-80: 1.46; 80-90: 0.84 | 37 |  |  |  |  | 3.34 | 3.62 | 3.66 | 2.18 | 1.28 |  | 37 |  | 1 | 1 | 11 | 33 | 35 | 32 | 39 | 44 | 4
38 | 60-70: 2.86; 70-80: 1.59; 80-90: 1.05 | 38 | [6 empty] | 3.57 | 2.78 | 1.98 |  | 38 |  |  | 1 | 13 | 14 | 26 | 31 | 49 | 63 | 4
39 | 70-80: 1.49; 80-90: 1.13 | 39 | [7 empty] | 1.97 | 1.66 |  | 39 |  |  | 1 | 8 | 8 | 25 | 28 | 55 | 36 | 2
40 | 70-80: 1.74; 80-90: 1.7 | 40 | [7 empty] | 2.28 | 2.24 |  | 40 |  |  | 1 | 6 | 5 | 11 | 21 | 53 | 31 | 3
41 | 70-80: 1.64; 80-90: 1.13 | 41 | [7 empty] | 3.72 | 1.97 |  | 41 |  |  | 2 | 8 | 4 | 9 | 16 | 32 | 31 | 3
42 | [10 empty] | 42 | [10 empty] | 42 |  |  | 4 | 13 | 7 | 9 | 17 | 27 | 28 | 1
43 | 70-80: 1.91 | 43 | [7 empty] | 2.98 |  |  | 43 |  |  |  | 8 | 7 | 10 | 21 | 34 | 14 | 1
44 | [10 empty] | 44 | [10 empty] | 44 |  |  |  | 8 | 5 | 2 | 10 | 19 | 16 | 2
45 | [10 empty] | 45 | [10 empty] | 45 |  |  |  | 1 | 4 | 6 | 4 | 12 | 10 | 4
46 | [10 empty] | 46 | [10 empty] | 46 |  |  |  | 2 | 1 | 2 | 10 | 2 | 7 | 3
47 | [10 empty] | 47 | [10 empty] | 47 |  |  | 1 | 2 | 2 | 2 | 3 | 2 | 1 | 1
48 | [10 empty] | 48 | [10 empty] | 48 |  |  |  |  | 3 | 2 |  | 2 | 1
49 | [10 empty] | 49 | [10 empty] | 49 | [6 empty] | 2 | 2 | 1 | 1
50 | [10 empty] | 50 | [10 empty] | 50 | [6 empty] | 4
51 | [10 empty] | 51 | [10 empty] | 51
52 | [10 empty] | 52 | [10 empty] | 52 | [8 empty] | 1 | 1
53 | [10 empty] | 53 | [10 empty] | 53
54 | [10 empty] | 54 | [10 empty] | 54
TWA 90–105° off wind
p75 — km/h per second | [10 empty] | p90 — km/h per second | [10 empty] | samples
TWS | 0-10 | 10-20 | 20-30 | 30-40 | 40-50 | 50-60 | 60-70 | 70-80 | 80-90 | 90-100 | TWS | 0-10 | 10-20 | 20-30 | 30-40 | 40-50 | 50-60 | 60-70 | 70-80 | 80-90 | 90-100 | TWS | 0-10 | 10-20 | 20-30 | 30-40 | 40-50 | 50-60 | 60-70 | 70-80 | 80-90 | 90-100
18 | [10 empty] | 18 | [10 empty] | 18 |  | 2
19 | [10 empty] | 19 | [10 empty] | 19 |  | 3
20 | [10 empty] | 20 | [10 empty] | 20 |  | 2 |  |  | 1
21 | [10 empty] | 21 | [10 empty] | 21 |  |  | 1 |  | 2
22 | [10 empty] | 22 | [10 empty] | 22 | 2 | 1 |  |  | 1 | 1
23 | [10 empty] | 23 | [10 empty] | 23 |  |  | 2 |  |  | 1 | 1
24 | [10 empty] | 24 | [10 empty] | 24 |  | 3 | 3 |  |  | 3 |  | 2
25 | [10 empty] | 25 | [10 empty] | 25 |  | 13 | 6 |  |  | 6 | 1 | 10
26 | 10-20: 0.52 | 26 |  | 0.85 | [8 empty] | 26 |  | 30 | 2 | 1 | 1 | 4 | 4 | 6 | 2
27 | [10 empty] | 27 | [10 empty] | 27 |  | 7 | 4 | 3 | 8 | 10 | 2 | 9 | 2
28 | [10 empty] | 28 | [10 empty] | 28 |  | 6 | 9 | 4 | 8 | 20 | 12 | 15 | 4
29 | 60-70: 1.71; 70-80: 1.26 | 29 | [6 empty] | 2.43 | 2.19 |  |  | 29 |  | 13 | 21 | 1 | 15 | 24 | 32 | 33 | 3
30 | 70-80: 1.48 | 30 | [7 empty] | 2.07 |  |  | 30 |  | 5 | 15 | 2 | 10 | 17 | 29 | 32 | 9
31 | [10 empty] | 31 | [10 empty] | 31 |  | 8 | 13 | 3 | 10 | 19 | 25 | 19 | 8
32 | 60-70: 1.8 | 32 | [6 empty] | 2.74 |  |  |  | 32 |  | 1 | 5 | 16 | 10 | 13 | 39 | 21 | 10
33 | 60-70: 1.54; 70-80: 1.5 | 33 | [6 empty] | 2.08 | 2.03 |  |  | 33 |  | 5 | 4 | 16 | 11 | 16 | 31 | 41 | 15
34 | 70-80: 1.68 | 34 | [7 empty] | 2.84 |  |  | 34 | 1 |  | 10 | 18 | 9 | 7 | 20 | 34 | 18 | 3
35 | 70-80: 1.62 | 35 | [7 empty] | 2 |  |  | 35 | 2 | 1 | 25 | 12 | 4 | 6 | 14 | 31 | 12 | 3
36 | 70-80: 1.3 | 36 | [7 empty] | 1.89 |  |  | 36 | 1 |  | 4 | 8 | 4 | 3 | 7 | 36 | 20 | 2
37 | 70-80: 1.6 | 37 | [7 empty] | 2.03 |  |  | 37 |  |  | 1 | 2 | 11 | 15 | 20 | 38 | 26 | 3
38 | [10 empty] | 38 | [10 empty] | 38 |  |  | 4 | 2 | 7 | 10 | 8 | 18 | 14 | 4
39 | [10 empty] | 39 | [10 empty] | 39 |  |  | 6 | 8 | 2 | 3 | 10 | 10 | 27 | 3
40 | [10 empty] | 40 | [10 empty] | 40 |  |  | 11 | 12 | 2 | 3 | 4 | 13 | 24 | 5
41 | [10 empty] | 41 | [10 empty] | 41 |  |  | 3 | 5 |  | 3 | 9 | 16 | 29 | 9
42 | [10 empty] | 42 | [10 empty] | 42 |  |  |  | 2 | 2 |  | 3 | 12 | 18 | 6
43 | [10 empty] | 43 | [10 empty] | 43 |  |  |  | 1 | 1 |  | 3 | 11 | 11 | 8
44 | [10 empty] | 44 | [10 empty] | 44 |  |  | 2 | 1 | 4 | 2 | 1 | 1 | 14 | 17
45 | [10 empty] | 45 | [10 empty] | 45 |  |  | 2 | 6 | 2 | 1 | 1 | 3 | 9 | 15
46 | [10 empty] | 46 | [10 empty] | 46 | [6 empty] | 3 | 1 | 3 | 9
47 | [10 empty] | 47 | [10 empty] | 47 | [7 empty] | 1 | 3 | 5
48 | [10 empty] | 48 | [10 empty] | 48 | [6 empty] | 1 |  | 1 | 1
49 | [10 empty] | 49 | [10 empty] | 49 | [5 empty] | 1 | 3 |  | 1
50 | [10 empty] | 50 | [10 empty] | 50 | [5 empty] | 1 |  | 3
51 | [10 empty] | 51 | [10 empty] | 51 | [8 empty] | 2
52 | [10 empty] | 52 | [10 empty] | 52 | [8 empty] | 9 | 1
53 | [10 empty] | 53 | [10 empty] | 53 | [8 empty] | 6 | 1
54 | [10 empty] | 54 | [10 empty] | 54
TWA 105–120° off wind
p75 — km/h per second | [10 empty] | p90 — km/h per second | [10 empty] | samples
TWS | 0-10 | 10-20 | 20-30 | 30-40 | 40-50 | 50-60 | 60-70 | 70-80 | 80-90 | 90-100 | TWS | 0-10 | 10-20 | 20-30 | 30-40 | 40-50 | 50-60 | 60-70 | 70-80 | 80-90 | 90-100 | TWS | 0-10 | 10-20 | 20-30 | 30-40 | 40-50 | 50-60 | 60-70 | 70-80 | 80-90 | 90-100
18 | [10 empty] | 18 | [10 empty] | 18 | 1 | 5
19 | [10 empty] | 19 | [10 empty] | 19
20 | [10 empty] | 20 | [10 empty] | 20 | 1 | 1
21 | [10 empty] | 21 | [10 empty] | 21 | 1 | 2 |  |  |  | 2 | 1
22 | [10 empty] | 22 | [10 empty] | 22 | 1 | 2 | 1 |  |  | 4 | 12
23 | [10 empty] | 23 | [10 empty] | 23 | 2 | 7 | 1 |  |  | 6 | 4
24 | [10 empty] | 24 | [10 empty] | 24 |  | 18 |  |  |  | 1 | 4
25 | [10 empty] | 25 | [10 empty] | 25 |  | 21 | 2 | 4 | 1 | 2 | 2
26 | 10-20: 0.03 | 26 |  | 0.08 | [8 empty] | 26 |  | 47 |  | 2 | 1 | 1 | 8 | 2 | 1
27 | 10-20: 0.18; 60-70: 0.9; 70-80: 0.15 | 27 |  | 0.45 |  |  |  |  | 1.3 | 0.74 |  |  | 27 |  | 45 |  | 1 |  | 10 | 31 | 40 | 2
28 | 60-70: 0.55; 70-80: 0.37 | 28 | [6 empty] | 1.14 | 0.72 |  |  | 28 |  | 19 |  |  | 4 | 20 | 37 | 45 | 4 | 1
29 | 60-70: 1.29; 70-80: 0.61 | 29 | [6 empty] | 1.89 | 1.22 |  |  | 29 |  | 19 | 8 | 1 | 5 | 18 | 51 | 109 | 15 | 1
30 | 50-60: 1.61; 60-70: 1.31; 70-80: 0.61 | 30 | [5 empty] | 1.86 | 1.81 | 1.38 |  |  | 30 |  | 13 | 6 | 4 | 7 | 42 | 60 | 99 | 13
31 | 50-60: 1.74; 60-70: 1.5; 70-80: 0.78 | 31 | [5 empty] | 2.12 | 2.4 | 1.23 |  |  | 31 |  | 9 | 6 |  | 7 | 41 | 88 | 125 | 23
32 | 50-60: 2.1; 60-70: 1.95; 70-80: 0.83; 80-90: 0.69 | 32 | [5 empty] | 2.96 | 2.98 | 1.38 | 1.18 |  | 32 |  | 13 | 17 | 1 | 1 | 34 | 107 | 165 | 30
33 | 50-60: 2.28; 60-70: 1.89; 70-80: 0.8; 80-90: 0.34 | 33 | [5 empty] | 2.67 | 2.39 | 1.33 | 0.75 |  | 33 |  | 12 | 28 | 7 | 2 | 43 | 97 | 205 | 49
34 | 20-30: 0.51; 50-60: 2.41; 60-70: 2.2; 70-80: 0.67; 80-90: 0.58 | 34 |  |  | 1.15 |  |  | 3.07 | 2.83 | 1.39 | 1.05 |  | 34 |  | 9 | 63 | 10 | 3 | 36 | 120 | 174 | 83 | 1
35 | 20-30: 0.16; 60-70: 2.5; 70-80: 1.25; 80-90: 0.93 | 35 |  |  | 1.4 |  |  |  | 3.11 | 2.08 | 1.5 |  | 35 | 1 | 5 | 41 | 6 |  | 29 | 104 | 170 | 98 | 4
36 | 60-70: 2.5; 70-80: 1.23; 80-90: 0.67 | 36 | [6 empty] | 3.08 | 1.83 | 1.19 |  | 36 | 6 | 6 | 17 | 5 | 4 | 28 | 87 | 170 | 147 | 4
37 | 60-70: 2.99; 70-80: 1.75; 80-90: 0.83 | 37 | [6 empty] | 3.49 | 2.53 | 1.38 |  | 37 | 7 | 7 | 28 | 5 | 11 | 24 | 60 | 164 | 182 | 10
38 | 60-70: 3; 70-80: 1.56; 80-90: 0.89 | 38 | [6 empty] | 3.62 | 2.35 | 1.56 |  | 38 |  | 10 | 19 | 4 | 2 | 11 | 34 | 180 | 156 | 11
39 | 60-70: 3.17; 70-80: 1.95; 80-90: 0.73 | 39 | [6 empty] | 3.48 | 2.81 | 1.13 |  | 39 |  |  | 9 | 9 | 3 | 9 | 33 | 85 | 97 | 26
40 | 70-80: 1.81; 80-90: 0.63 | 40 | [7 empty] | 2.79 | 1.09 |  | 40 |  |  | 19 |  | 4 | 6 | 24 | 78 | 60 | 28
41 | 70-80: 2.24; 80-90: 1.21 | 41 | [7 empty] | 2.69 | 1.67 |  | 41 |  |  | 6 | 1 | 2 | 7 | 17 | 41 | 47 | 20
42 | 80-90: 0.86 | 42 | [8 empty] | 1.69 |  | 42 |  |  | 5 | 6 | 1 | 6 | 10 | 23 | 54 | 21
43 | [10 empty] | 43 | [10 empty] | 43 |  |  | 10 | 3 | 5 | 5 | 10 | 20 | 18 | 14
44 | [10 empty] | 44 | [10 empty] | 44 |  |  |  | 13 | 3 | 2 | 11 | 15 | 18 | 25
45 | [10 empty] | 45 | [10 empty] | 45 | [5 empty] | 1 |  | 6 | 16 | 10
46 | [10 empty] | 46 | [10 empty] | 46 | [7 empty] | 3 | 6 | 5
47 | [10 empty] | 47 | [10 empty] | 47 | [5 empty] | 1 |  |  | 9 | 9
48 | [10 empty] | 48 | [10 empty] | 48 | [7 empty] | 1 |  | 2
49 | [10 empty] | 49 | [10 empty] | 49 | [5 empty] | 1 | 1 | 1 | 1 | 2
50 | [10 empty] | 50 | [10 empty] | 50 | [7 empty] | 2 |  | 3
51 | [10 empty] | 51 | [10 empty] | 51 | [8 empty] | 1 | 1
52 | [10 empty] | 52 | [10 empty] | 52 | [7 empty] | 1 | 1 | 3
53 | [10 empty] | 53 | [10 empty] | 53
54 | [10 empty] | 54 | [10 empty] | 54
TWA 120–135° off wind
p75 — km/h per second | [10 empty] | p90 — km/h per second | [10 empty] | samples
TWS | 0-10 | 10-20 | 20-30 | 30-40 | 40-50 | 50-60 | 60-70 | 70-80 | 80-90 | 90-100 | TWS | 0-10 | 10-20 | 20-30 | 30-40 | 40-50 | 50-60 | 60-70 | 70-80 | 80-90 | 90-100 | TWS | 0-10 | 10-20 | 20-30 | 30-40 | 40-50 | 50-60 | 60-70 | 70-80 | 80-90 | 90-100
18 | [10 empty] | 18 | [10 empty] | 18 |  | 10
19 | [10 empty] | 19 | [10 empty] | 19
20 | [10 empty] | 20 | [10 empty] | 20 | 5 | [5 empty] | 3
21 | [10 empty] | 21 | [10 empty] | 21 |  | 11 |  | 2 |  | 6 | 8
22 | [10 empty] | 22 | [10 empty] | 22 |  | 25 | 6 |  |  | 5 | 22
23 | [10 empty] | 23 | [10 empty] | 23 |  | 22 | 1 |  |  |  | 8
24 | 10-20: 0.26 | 24 |  | 0.53 | [8 empty] | 24 |  | 58 | 1 | 1
25 | 10-20: 0.18 | 25 |  | 0.37 | [8 empty] | 25 |  | 62 | [5 empty] | 2
26 | 10-20: 0.12 | 26 |  | 0.23 | [8 empty] | 26 | 3 | 93 | 5 | 5 |  |  | 5 | 8 | 3
27 | 10-20: 0.22; 70-80: 0.07 | 27 |  | 0.46 | [5 empty] | 0.27 |  |  | 27 | 6 | 77 | 5 | 1 |  |  | 11 | 34 | 3
28 | 10-20: 0.26; 70-80: 0.21 | 28 |  | 0.42 | [5 empty] | 0.6 |  |  | 28 | 1 | 104 | 4 | 1 |  | 1 | 8 | 88 | 3 | 2
29 | 10-20: 0.14; 60-70: 0.24; 70-80: 0.27 | 29 |  | 0.37 |  |  |  |  | 0.51 | 0.7 |  |  | 29 |  | 107 | 7 |  | 1 | 2 | 34 | 112 | 23
30 | 10-20: 0.23; 70-80: 0.24; 80-90: 0.32 | 30 |  | 0.4 | [5 empty] | 0.52 | 1.05 |  | 30 |  | 184 | 10 | 1 | 6 | 3 | 29 | 146 | 59
31 | 10-20: 0.22; 60-70: 0.8; 70-80: 0.33; 80-90: 0.32 | 31 |  | 0.35 |  |  |  |  | 1.93 | 0.68 | 0.82 |  | 31 | 18 | 175 | 15 | 4 | 3 | 25 | 44 | 226 | 98 | 2
32 | 10-20: 0.19; 20-30: 0.2; 60-70: 0.77; 70-80: 0.41; 80-90: 0.32 | 32 |  | 0.4 | 0.6 |  |  |  | 2.59 | 0.84 | 0.76 |  | 32 | 9 | 169 | 32 | 1 | 1 | 25 | 64 | 304 | 183 | 4
33 |  | 0.17 | 0.22 |  |  | 2.02 | 2.1 | 0.34 | 0.43 |  | 33 |  | 0.33 | 0.41 |  |  | 2.36 | 2.83 | 0.88 | 0.77 |  | 33 | 3 | 305 | 47 | 2 | 2 | 30 | 94 | 375 | 238 | 8
34 |  | 0.2 | 0.23 |  |  | 1.67 | 1.94 | 0.52 | 0.46 |  | 34 |  | 0.38 | 0.5 |  |  | 2.43 | 2.76 | 1.1 | 0.96 |  | 34 | 8 | 252 | 61 | 1 | 2 | 34 | 116 | 442 | 382 | 11
35 | 10-20: 0.17; 20-30: 0.15; 60-70: 2.34; 70-80: 0.57; 80-90: 0.38 | 35 |  | 0.41 | 0.5 |  |  |  | 2.98 | 1.41 | 0.77 |  | 35 | 11 | 199 | 83 | 5 | 3 | 29 | 127 | 562 | 535 | 20
36 |  | 0.08 | 0.18 |  |  | 1.5 | 2.33 | 0.67 | 0.39 |  | 36 |  | 0.19 | 0.85 |  |  | 2.07 | 3.35 | 1.54 | 0.83 |  | 36 | 11 | 224 | 68 | 6 | 10 | 48 | 131 | 606 | 625 | 19
37 |  | 0.16 | 0.02 |  |  |  | 2.44 | 0.5 | 0.45 | -0.12 | 37 |  | 0.34 | 0.72 |  |  |  | 3.06 | 1.64 | 1.04 | 0.7 | 37 |  | 143 | 54 | 2 | 9 | 29 | 120 | 560 | 652 | 32
38 |  | 0.09 | 0.04 |  |  | 2.26 | 2.62 | 1.03 | 0.5 |  | 38 |  | 0.28 | 0.52 |  |  | 2.95 | 3.04 | 2.16 | 1.03 |  | 38 | 4 | 124 | 60 | 11 | 8 | 36 | 141 | 496 | 723 | 23
39 |  | 0.13 | 0.16 |  |  |  | 2.58 | 1.09 | 0.54 | 0.09 | 39 |  | 0.3 | 0.37 |  |  |  | 3.28 | 2.07 | 1.1 | 0.61 | 39 |  | 60 | 62 | 7 | 8 | 18 | 110 | 480 | 605 | 40
40 |  | 0.08 | 0.26 |  |  |  | 2.63 | 0.94 | 0.56 | 0.4 | 40 |  | 0.17 | 0.72 |  |  |  | 3.55 | 2.01 | 1.01 | 0.78 | 40 |  | 38 | 82 | 3 | 7 | 20 | 81 | 345 | 518 | 62
41 | 10-20: 0.16; 60-70: 2.96; 70-80: 1.28; 80-90: 0.55; 90-100: 0.24 | 41 |  | 0.31 |  |  |  |  | 3.33 | 2.45 | 1.18 | 0.63 | 41 |  | 34 | 27 |  | 1 | 14 | 57 | 298 | 389 | 48
42 | 20-30: 0.17; 60-70: 2.38; 70-80: 1.21; 80-90: 0.51; 90-100: 0.19 | 42 |  |  | 0.49 |  |  |  | 2.63 | 2.04 | 1.27 | 0.62 | 42 |  | 2 | 46 |  |  | 7 | 49 | 207 | 270 | 48
43 | 20-30: 0.17; 60-70: 3.11; 70-80: 1.1; 80-90: 0.71 | 43 |  |  | 0.4 |  |  |  | 4.32 | 2.71 | 1.4 |  | 43 |  |  | 52 | 4 | 1 | 10 | 35 | 109 | 190 | 25
44 | 70-80: 2.06; 80-90: 0.69; 90-100: 0.42 | 44 | [7 empty] | 2.51 | 1.29 | 1.27 | 44 |  |  | 23 | 4 |  | 16 | 27 | 61 | 166 | 41
45 | 70-80: 2.64; 80-90: 0.73 | 45 | [7 empty] | 3.15 | 1.16 |  | 45 |  |  |  | 1 | 1 | 7 | 23 | 63 | 134 | 22
46 | 70-80: 1.51; 80-90: 0.76 | 46 | [7 empty] | 2.54 | 1.28 |  | 46 |  |  | 1 | 1 | 3 | 8 | 7 | 50 | 81 | 11
47 | 80-90: 0.96 | 47 | [8 empty] | 1.94 |  | 47 |  |  |  |  | 2 | 5 | 11 | 21 | 41 | 6
48 | [10 empty] | 48 | [10 empty] | 48 | [5 empty] | 8 | 17 | 18 | 26 | 5
49 | [10 empty] | 49 | [10 empty] | 49 | [5 empty] | 3 | 7 | 7 | 10 | 3
50 | [10 empty] | 50 | [10 empty] | 50 | [5 empty] | 1 | 3 | 1 | 15
51 | [10 empty] | 51 | [10 empty] | 51 | [6 empty] | 1 |  | 14 | 1
52 | [10 empty] | 52 | [10 empty] | 52 | [7 empty] | 1 | 7 | 1
53 | [10 empty] | 53 | [10 empty] | 53 | [7 empty] | 5 | 8
54 | [10 empty] | 54 | [10 empty] | 54 | [8 empty] | 6 | 3
TWA 135–150° off wind
p75 — km/h per second | [10 empty] | p90 — km/h per second | [10 empty] | samples
TWS | 0-10 | 10-20 | 20-30 | 30-40 | 40-50 | 50-60 | 60-70 | 70-80 | 80-90 | 90-100 | TWS | 0-10 | 10-20 | 20-30 | 30-40 | 40-50 | 50-60 | 60-70 | 70-80 | 80-90 | 90-100 | TWS | 0-10 | 10-20 | 20-30 | 30-40 | 40-50 | 50-60 | 60-70 | 70-80 | 80-90 | 90-100
18 | [10 empty] | 18 | [10 empty] | 18 | 12 | 2
19 | [10 empty] | 19 | [10 empty] | 19
20 | [10 empty] | 20 | [10 empty] | 20 | 2 | 11 | 3
21 | [10 empty] | 21 | [10 empty] | 21 |  | 9 | 2 | 1
22 | [10 empty] | 22 | [10 empty] | 22 | 9 | 8
23 | [10 empty] | 23 | [10 empty] | 23 | 15 | 9 | 2 |  |  |  | 8 | 2 | 5
24 | [10 empty] | 24 | [10 empty] | 24 | 12 | 22 |  |  |  | 1 | 12
25 | 10-20: 0.19 | 25 |  | 0.35 | [8 empty] | 25 | 26 | 47 |  |  |  |  | 20 | 5 | 1
26 | 10-20: 0.12 | 26 |  | 0.39 | [8 empty] | 26 | 9 | 48 |  |  | 1 | 1 | 6 | 14
27 | 10-20: 0.12 | 27 |  | 0.24 | [8 empty] | 27 | 22 | 87 |  | 2 | 3 |  | 4 | 19
28 | 10-20: 0.16 | 28 |  | 0.29 | [8 empty] | 28 | 22 | 260 | 4 | 2 | 3 |  | 3 | 9
29 | 10-20: 0.18 | 29 |  | 0.31 | [8 empty] | 29 | 24 | 344 | 1 | 1 | 1 | 3 | 3 | 3
30 | 10-20: 0.13 | 30 |  | 0.3 | [8 empty] | 30 | 25 | 496 | 4 | 1 | 2 | 4 | 4 | 7 | 9
31 | 10-20: 0.14; 70-80: -0.1; 80-90: 0.03 | 31 |  | 0.3 | [5 empty] | 0.06 | 0.42 |  | 31 | 19 | 542 | 4 | 4 | 4 | 2 | 1 | 35 | 36
32 | 10-20: 0.11; 70-80: -0.13; 80-90: 0.09 | 32 |  | 0.27 | [5 empty] | 0.04 | 0.37 |  | 32 | 16 | 593 | 10 | 6 | 2 | 3 | 13 | 53 | 41 | 3
33 | 0-10: 0.09; 10-20: 0.14; 70-80: 0.06; 80-90: 0.13 | 33 | 0.28 | 0.29 | [5 empty] | 0.37 | 0.48 |  | 33 | 32 | 757 | 14 | 1 | 1 | 6 | 7 | 107 | 81 | 2
34 | 0-10: 0.11; 10-20: 0.15; 70-80: 0.08; 80-90: 0 | 34 | 0.21 | 0.28 | [5 empty] | 0.5 | 0.34 |  | 34 | 38 | 777 | 18 | 3 | 2 | 6 | 10 | 101 | 109 | 1
35 | 10-20: 0.11; 70-80: -0.14; 80-90: 0.03 | 35 |  | 0.29 | [5 empty] | 0.24 | 0.44 |  | 35 | 16 | 711 | 23 | 4 | 4 | 15 | 17 | 143 | 177 | 1
36 | 10-20: 0.11; 20-30: 0.21; 70-80: -0.03; 80-90: 0.19 | 36 |  | 0.25 | 0.46 |  |  |  |  | 0.51 | 0.57 |  | 36 | 24 | 741 | 59 | 3 | 8 | 15 | 17 | 169 | 284
37 | 10-20: 0.11; 20-30: 0.18; 70-80: -0.18; 80-90: 0.27 | 37 |  | 0.3 | 0.5 |  |  |  |  | 0.31 | 0.59 |  | 37 | 26 | 661 | 44 | 8 | 10 | 13 | 26 | 133 | 218 | 4
38 | 0-10: 0.18; 10-20: 0.11; 20-30: 0; 70-80: 0.1; 80-90: 0.17 | 38 | 0.34 | 0.27 | 0.36 |  |  |  |  | 0.57 | 0.58 |  | 38 | 35 | 453 | 49 | 8 | 2 | 11 | 20 | 91 | 204 | 2
39 | 10-20: 0.15; 20-30: 0.06; 60-70: 1.13; 70-80: 0.04; 80-90: 0.15 | 39 |  | 0.31 | 0.28 |  |  |  | 2.37 | 0.6 | 0.49 |  | 39 | 22 | 356 | 72 | 4 | 6 | 10 | 31 | 107 | 244 | 3
40 | 10-20: 0.14; 20-30: 0.09; 70-80: 0.19; 80-90: 0.27 | 40 |  | 0.41 | 0.28 |  |  |  |  | 0.74 | 0.76 |  | 40 | 12 | 210 | 94 | 6 | 4 | 10 | 27 | 103 | 216 | 2
41 | 10-20: 0.15; 20-30: 0; 70-80: 0.14; 80-90: 0.16 | 41 |  | 0.37 | 0.23 |  |  |  |  | 0.73 | 0.54 |  | 41 | 6 | 168 | 85 | 7 | 9 | 9 | 23 | 86 | 196
42 | 10-20: 0.09; 20-30: 0.12; 70-80: -0.06; 80-90: 0.05 | 42 |  | 0.24 | 0.32 |  |  |  |  | 0.3 | 0.36 |  | 42 |  | 102 | 119 | 1 | 2 | 11 | 10 | 70 | 143 | 1
43 | 10-20: 0.07; 20-30: 0.08; 70-80: 0; 80-90: 0.01 | 43 |  | 0.22 | 0.35 |  |  |  |  | 0.81 | 0.38 |  | 43 |  | 39 | 54 | 2 | 8 | 7 | 10 | 44 | 120 | 10
44 | 20-30: 0.13; 70-80: 0.01; 80-90: 0.16 | 44 |  |  | 0.41 |  |  |  |  | 1.24 | 0.66 |  | 44 |  | 21 | 40 | 7 | 8 | 4 | 5 | 39 | 90 | 8
45 | 70-80: -0.1; 80-90: 0.31 | 45 | [7 empty] | 0.98 | 0.51 |  | 45 |  | 5 | 25 | 7 | 3 | 2 | 10 | 35 | 73 | 1
46 | 70-80: 0.07; 80-90: -0.03 | 46 | [7 empty] | 1.18 | 0.42 |  | 46 |  | 3 | 29 | 6 |  | 3 | 1 | 45 | 59 | 2
47 | 80-90: 0.41 | 47 | [8 empty] | 0.89 |  | 47 |  |  | 15 |  | 1 | 1 | 2 | 10 | 37 | 3
48 | [10 empty] | 48 | [10 empty] | 48 |  |  | 5 |  |  | 3 | 1 | 3 | 21 | 6
49 | [10 empty] | 49 | [10 empty] | 49 |  |  | 1 |  |  | 3 | 1 | 5 | 8 | 3
50 | [10 empty] | 50 | [10 empty] | 50 | [8 empty] | 11 | 4
51 | [10 empty] | 51 | [10 empty] | 51 |  |  | 5 |  | 1 | 1 | 1 |  | 26
52 | [10 empty] | 52 | [10 empty] | 52 |  |  | 8 |  |  |  | 1 | 2 | 29
53 | 80-90: 0.22 | 53 | [8 empty] | 0.61 |  | 53 |  |  | 7 | 1 | 1 |  |  | 1 | 46
54 | [10 empty] | 54 | [10 empty] | 54 | [8 empty] | 27 | 2
TWA 150–165° off wind
p75 — km/h per second | [10 empty] | p90 — km/h per second | [10 empty] | samples
TWS | 0-10 | 10-20 | 20-30 | 30-40 | 40-50 | 50-60 | 60-70 | 70-80 | 80-90 | 90-100 | TWS | 0-10 | 10-20 | 20-30 | 30-40 | 40-50 | 50-60 | 60-70 | 70-80 | 80-90 | 90-100 | TWS | 0-10 | 10-20 | 20-30 | 30-40 | 40-50 | 50-60 | 60-70 | 70-80 | 80-90 | 90-100
18 | [10 empty] | 18 | [10 empty] | 18
19 | [10 empty] | 19 | [10 empty] | 19 | 1 |  |  | 1
20 | [10 empty] | 20 | [10 empty] | 20 | 14 | 7 | 2
21 | 0-10: 0 | 21 | 0.09 | [9 empty] | 21 | 33 | 8 | 2
22 | [10 empty] | 22 | [10 empty] | 22 | 13 | 6 | 3
23 | [10 empty] | 23 | [10 empty] | 23 | 6 | 17 | 2
24 | 10-20: -0.02 | 24 |  | 0.07 | [8 empty] | 24 | 12 | 32 | 2
25 | [10 empty] | 25 | [10 empty] | 25 | 28 | 9 | 2 | 3 |  |  | 1
26 | 0-10: 0.12 | 26 | 0.28 | [9 empty] | 26 | 32 | 18 | 1 | 2 |  |  | 7 | 2
27 | 0-10: 0.09; 10-20: 0.11 | 27 | 0.26 | 0.28 | [8 empty] | 27 | 79 | 47 | 7 | 4
28 | 0-10: 0.11; 10-20: 0.19 | 28 | 0.19 | 0.29 | [8 empty] | 28 | 112 | 74 | 3 | 4 |  | 2
29 | 0-10: 0.07; 10-20: 0.1 | 29 | 0.16 | 0.24 | [8 empty] | 29 | 108 | 144 | 13 | 9 | 3 | 1
30 | 0-10: 0.12; 10-20: 0.09 | 30 | 0.19 | 0.22 | [8 empty] | 30 | 106 | 171 | 8 | 4 | 1 | 1
31 | 0-10: 0.07; 10-20: 0.1 | 31 | 0.15 | 0.27 | [8 empty] | 31 | 127 | 356 |  |  | 1 | 4
32 | 0-10: 0.1; 10-20: 0.11 | 32 | 0.17 | 0.25 | [8 empty] | 32 | 130 | 401 | 5 | 3 | 1 |  | 1
33 | 0-10: 0.09; 10-20: 0.15 | 33 | 0.22 | 0.29 | [8 empty] | 33 | 140 | 402 | 7 | 1 | 2 | 3
34 | 0-10: 0.1; 10-20: 0.13 | 34 | 0.22 | 0.26 | [8 empty] | 34 | 143 | 387 | 3 | 7 | 5 | 1 | 1
35 | 0-10: 0.09; 10-20: 0.14 | 35 | 0.25 | 0.29 | [8 empty] | 35 | 106 | 525 | 5 | 7 | 3 |  | 1
36 | 0-10: 0.07; 10-20: 0.11 | 36 | 0.13 | 0.25 | [8 empty] | 36 | 49 | 434 | 11 | 3 | 6 | 8 | 1
37 | 0-10: 0.17; 10-20: 0.16 | 37 | 0.23 | 0.32 | [8 empty] | 37 | 51 | 401 | 8 | 8 | 14 | 6 | 2 |  | 1
38 | 10-20: 0.09 | 38 |  | 0.24 | [8 empty] | 38 | 23 | 345 | 20 | 4 | 14 | 4 | 1
39 | 10-20: 0.1 | 39 |  | 0.21 | [8 empty] | 39 | 28 | 352 | 2 | 4 | 11 | 3 | 2
40 | 10-20: 0.1 | 40 |  | 0.23 | [8 empty] | 40 | 7 | 229 | 7 | 5 | 2 | 3
41 | 10-20: 0.1 | 41 |  | 0.23 | [8 empty] | 41 | 1 | 168 | 12 | 2 | 2 | 1
42 | 10-20: 0.12 | 42 |  | 0.29 | [8 empty] | 42 |  | 68 | 5 | 4 | 3 | 3
43 | 10-20: 0.12 | 43 |  | 0.29 | [8 empty] | 43 |  | 62 | 4 | 2
44 | [10 empty] | 44 | [10 empty] | 44 |  | 17 | 4
45 | [10 empty] | 45 | [10 empty] | 45 |  | 6 | 5 |  | 1
46 | [10 empty] | 46 | [10 empty] | 46 |  | 4 | 5 |  |  |  | 1
47 | [10 empty] | 47 | [10 empty] | 47 |  | 1 | 17
48 | [10 empty] | 48 | [10 empty] | 48 |  |  | 4
49 | [10 empty] | 49 | [10 empty] | 49 |  |  | 4 | 2
50 | [10 empty] | 50 | [10 empty] | 50 |  |  | 5 | 1 |  | 1
51 | [10 empty] | 51 | [10 empty] | 51 |  |  | 1
52 | [10 empty] | 52 | [10 empty] | 52
53 | [10 empty] | 53 | [10 empty] | 53 |  |  | 1
54 | [10 empty] | 54 | [10 empty] | 54
TWA 165–180° off wind
p75 — km/h per second | [10 empty] | p90 — km/h per second | [10 empty] | samples
TWS | 0-10 | 10-20 | 20-30 | 30-40 | 40-50 | 50-60 | 60-70 | 70-80 | 80-90 | 90-100 | TWS | 0-10 | 10-20 | 20-30 | 30-40 | 40-50 | 50-60 | 60-70 | 70-80 | 80-90 | 90-100 | TWS | 0-10 | 10-20 | 20-30 | 30-40 | 40-50 | 50-60 | 60-70 | 70-80 | 80-90 | 90-100
18 | [10 empty] | 18 | [10 empty] | 18
19 | [10 empty] | 19 | [10 empty] | 19 | 7 | 2
20 | [10 empty] | 20 | [10 empty] | 20 | 13 | 3 |  | 1 | 1
21 | [10 empty] | 21 | [10 empty] | 21 | 23 | 6 |  | 1
22 | [10 empty] | 22 | [10 empty] | 22 | 12 | 14
23 | [10 empty] | 23 | [10 empty] | 23 | 17 | 4 | 2 | 1
24 | [10 empty] | 24 | [10 empty] | 24 | 11 |  | 1 | 2
25 | [10 empty] | 25 | [10 empty] | 25 | 27 | 10 | 1 | 2
26 | 0-10: 0.07 | 26 | 0.23 | [9 empty] | 26 | 31 | 3 | 4 |  | 2
27 | 0-10: 0.06 | 27 | 0.22 | [9 empty] | 27 | 47 | 5 | 2 | 1
28 | 0-10: 0.06 | 28 | 0.14 | [9 empty] | 28 | 88 | 12 | 1 | 2 | 1
29 | 0-10: 0.06 | 29 | 0.16 | [9 empty] | 29 | 81 | 28 | 6 | 6 | 5
30 | 0-10: 0.12; 10-20: -0.11 | 30 | 0.19 | -0.01 | [8 empty] | 30 | 42 | 34 | 1 | 6
31 | 0-10: 0.18; 10-20: 0.1 | 31 | 0.29 | 0.24 | [8 empty] | 31 | 40 | 45 | 4 | 4 |  | 2
32 | 0-10: 0.1; 10-20: 0.12 | 32 | 0.22 | 0.21 | [8 empty] | 32 | 32 | 30 | 3 |  | 5
33 | [10 empty] | 33 | [10 empty] | 33 | 9 | 17 | 6 | 6 | 2
34 | 10-20: 0.07 | 34 |  | 0.24 | [8 empty] | 34 | 14 | 77 | 3 | 5 | 4 | 1
35 | 10-20: 0.08 | 35 |  | 0.43 | [8 empty] | 35 | 3 | 57 | 4 | 2 | 9 | 2 | 1
36 | 10-20: 0.12 | 36 |  | 0.25 | [8 empty] | 36 | 17 | 45 | 1 | 7 | 3 | 6 | 1
37 | 10-20: 0.04 | 37 |  | 0.12 | [8 empty] | 37 | 21 | 78 |  |  | 1 | 4 | 2
38 | 0-10: 0.1; 10-20: 0.08 | 38 | 0.34 | 0.17 | [8 empty] | 38 | 35 | 66 | 7 | 3 | 12 | 10 | 2
39 | 10-20: 0.07 | 39 |  | 0.2 | [8 empty] | 39 | 16 | 55 | 1 | 7 | 3 | 3 | 1
40 | 10-20: 0.12 | 40 |  | 0.27 | [8 empty] | 40 | 8 | 77 | 6 | 2 | 1 | 2 | 1
41 | 10-20: 0.13 | 41 |  | 0.31 | [8 empty] | 41 | 11 | 60 | 4 | 1 |  | 2
42 | 10-20: 0.12 | 42 |  | 0.25 | [8 empty] | 42 |  | 46 | 1 |  |  | 1
43 | [10 empty] | 43 | [10 empty] | 43 |  | 4
44 | [10 empty] | 44 | [10 empty] | 44 |  |  | 1 | 2
45 | [10 empty] | 45 | [10 empty] | 45 |  | 1 | 3 | 2 | 2
46 | [10 empty] | 46 | [10 empty] | 46 |  | 4
47 | [10 empty] | 47 | [10 empty] | 47 |  |  | 1
48 | [10 empty] | 48 | [10 empty] | 48
49 | [10 empty] | 49 | [10 empty] | 49
50 | [10 empty] | 50 | [10 empty] | 50
51 | [10 empty] | 51 | [10 empty] | 51
52 | [10 empty] | 52 | [10 empty] | 52
53 | [10 empty] | 53 | [10 empty] | 53
54 | [10 empty] | 54 | [10 empty] | 54

## m18
polar m18 — POLAR_SELECTION 18
146,362 straight-line samples · typical TWS 6–16 km/h · blank = under 30 samples
TWA 0–15° off wind
p75 — km/h per second | [10 empty] | p90 — km/h per second | [10 empty] | samples
TWS | 0-10 | 10-20 | 20-30 | 30-40 | 40-50 | 50-60 | 60-70 | 70-80 | 80-90 | 90-100 | TWS | 0-10 | 10-20 | 20-30 | 30-40 | 40-50 | 50-60 | 60-70 | 70-80 | 80-90 | 90-100 | TWS | 0-10 | 10-20 | 20-30 | 30-40 | 40-50 | 50-60 | 60-70 | 70-80 | 80-90 | 90-100
1 | [10 empty] | 1 | [10 empty] | 1
2 | [10 empty] | 2 | [10 empty] | 2 | 9 | 4
3 | 0-10: -0.01; 10-20: 0.01 | 3 | 0.03 | 0.03 | [8 empty] | 3 | 43 | 78
4 | 0-10: 0; 10-20: 0.01 | 4 | 0.02 | 0.05 | [8 empty] | 4 | 64 | 61
5 | 0-10: 0.02; 10-20: 0.02 | 5 | 0.08 | 0.04 | [8 empty] | 5 | 141 | 69
6 | 0-10: 0.07; 10-20: 0.06 | 6 | 0.2 | 0.12 | [8 empty] | 6 | 571 | 145
7 | 0-10: 0.09; 10-20: 0.06 | 7 | 0.19 | 0.14 | [8 empty] | 7 | 1916 | 318
8 | 0-10: 0.09; 10-20: 0.06 | 8 | 0.21 | 0.11 | [8 empty] | 8 | 2205 | 150
9 | 0-10: 0.09; 10-20: 0.04 | 9 | 0.2 | 0.09 | [8 empty] | 9 | 1376 | 107
10 | 0-10: 0.09; 10-20: 0.03 | 10 | 0.23 | 0.08 | [8 empty] | 10 | 337 | 71
11 | 0-10: 0.05; 10-20: 0.05 | 11 | 0.15 | 0.08 | [8 empty] | 11 | 104 | 134
12 | 0-10: 0.07; 10-20: 0.05 | 12 | 0.11 | 0.1 | [8 empty] | 12 | 50 | 59
13 | 0-10: 0.02 | 13 | 0.05 | [9 empty] | 13 | 45
14 | [10 empty] | 14 | [10 empty] | 14 | 1
15 | [10 empty] | 15 | [10 empty] | 15 | 1
16 | [10 empty] | 16 | [10 empty] | 16
17 | 0-10: 0.13 | 17 | 0.35 | [9 empty] | 17 | 35
18 | 0-10: 0.1 | 18 | 0.21 | [9 empty] | 18 | 186 |  | 2
19 | 0-10: 0.11 | 19 | 0.24 | [9 empty] | 19 | 477 | 9 | 1
20 | 0-10: 0.17 | 20 | 0.32 | [9 empty] | 20 | 307 | 8
21 | 0-10: 0.05 | 21 | 0.18 | [9 empty] | 21 | 200 | 12 | 5
22 | 0-10: 0.04 | 22 | 0.19 | [9 empty] | 22 | 41
23 | [10 empty] | 23 | [10 empty] | 23 | 3
TWA 15–30° off wind
p75 — km/h per second | [10 empty] | p90 — km/h per second | [10 empty] | samples
TWS | 0-10 | 10-20 | 20-30 | 30-40 | 40-50 | 50-60 | 60-70 | 70-80 | 80-90 | 90-100 | TWS | 0-10 | 10-20 | 20-30 | 30-40 | 40-50 | 50-60 | 60-70 | 70-80 | 80-90 | 90-100 | TWS | 0-10 | 10-20 | 20-30 | 30-40 | 40-50 | 50-60 | 60-70 | 70-80 | 80-90 | 90-100
1 | [10 empty] | 1 | [10 empty] | 1
2 | [10 empty] | 2 | [10 empty] | 2 | 11 | 3
3 | [10 empty] | 3 | [10 empty] | 3 | 28 | 26
4 | 0-10: 0.04; 10-20: 0.03 | 4 | 0.16 | 0.07 | [8 empty] | 4 | 80 | 72
5 | 0-10: 0.08; 10-20: 0.06 | 5 | 0.19 | 0.1 | [8 empty] | 5 | 158 | 49
6 | 0-10: 0.1; 10-20: 0.08 | 6 | 0.24 | 0.12 | [8 empty] | 6 | 419 | 166
7 | 0-10: 0.12; 10-20: 0.05 | 7 | 0.25 | 0.14 | [8 empty] | 7 | 1430 | 138
8 | 0-10: 0.13; 10-20: 0.04 | 8 | 0.25 | 0.1 | [8 empty] | 8 | 2177 | 179
9 | 0-10: 0.12; 10-20: 0.12 | 9 | 0.25 | 0.46 | [8 empty] | 9 | 1113 | 60
10 | 0-10: 0.17; 10-20: 0.04 | 10 | 0.38 | 0.1 | [8 empty] | 10 | 335 | 94
11 | 0-10: 0.14; 10-20: 0.03 | 11 | 0.27 | 0.13 | [8 empty] | 11 | 108 | 55
12 | 0-10: 0.15 | 12 | 0.32 | [9 empty] | 12 | 30
13 | [10 empty] | 13 | [10 empty] | 13 | 8 | 3
14 | [10 empty] | 14 | [10 empty] | 14
15 | [10 empty] | 15 | [10 empty] | 15 | 4
16 | [10 empty] | 16 | [10 empty] | 16 | 20 | 3
17 | 0-10: 0.16 | 17 | 0.41 | [9 empty] | 17 | 70 | 5
18 | 0-10: 0.15 | 18 | 0.29 | [9 empty] | 18 | 107 | 1 |  | 2
19 | 0-10: 0.19 | 19 | 0.31 | [9 empty] | 19 | 257 | 11 | 10 | 2
20 | 0-10: 0.12 | 20 | 0.3 | [9 empty] | 20 | 237 | 16 | 3 | 2
21 | 0-10: 0.12 | 21 | 0.25 | [9 empty] | 21 | 67 | 12 | 3 | 1
22 | [10 empty] | 22 | [10 empty] | 22 | 4 |  | 1 | 3 | 1
23 | [10 empty] | 23 | [10 empty] | 23
TWA 30–45° off wind
p75 — km/h per second | [10 empty] | p90 — km/h per second | [10 empty] | samples
TWS | 0-10 | 10-20 | 20-30 | 30-40 | 40-50 | 50-60 | 60-70 | 70-80 | 80-90 | 90-100 | TWS | 0-10 | 10-20 | 20-30 | 30-40 | 40-50 | 50-60 | 60-70 | 70-80 | 80-90 | 90-100 | TWS | 0-10 | 10-20 | 20-30 | 30-40 | 40-50 | 50-60 | 60-70 | 70-80 | 80-90 | 90-100
1 | [10 empty] | 1 | [10 empty] | 1 | 22
2 | [10 empty] | 2 | [10 empty] | 2 | 19 | 4
3 | 0-10: 0.03 | 3 | 0.08 | [9 empty] | 3 | 53 | 27
4 | 0-10: 0.06; 10-20: 0.02 | 4 | 0.15 | 0.1 | [8 empty] | 4 | 76 | 42
5 | 0-10: 0.05; 10-20: 0.1 | 5 | 0.13 | 0.21 | [8 empty] | 5 | 243 | 48
6 | 0-10: 0.15; 10-20: 0.1 | 6 | 0.29 | 0.18 | [8 empty] | 6 | 407 | 234 | 1
7 | 0-10: 0.14; 10-20: 0.1 | 7 | 0.28 | 0.25 | [8 empty] | 7 | 1141 | 237 | 2
8 | 0-10: 0.18; 10-20: 0.13 | 8 | 0.35 | 0.36 | [8 empty] | 8 | 1564 | 168 | 1
9 | 0-10: 0.18; 10-20: 0.22 | 9 | 0.35 | 0.46 | [8 empty] | 9 | 876 | 226
10 | 0-10: 0.25; 10-20: 0.15 | 10 | 0.48 | 0.43 | [8 empty] | 10 | 179 | 255
11 | 0-10: 0.33; 10-20: 0.15 | 11 | 0.53 | 0.31 | [8 empty] | 11 | 65 | 104
12 | [10 empty] | 12 | [10 empty] | 12 | 19 | 27
13 | [10 empty] | 13 | [10 empty] | 13 |  | 6
14 | [10 empty] | 14 | [10 empty] | 14 |  | 1
15 | [10 empty] | 15 | [10 empty] | 15 | 6 | 5 | 3 | 2 | 23
16 | [10 empty] | 16 | [10 empty] | 16 | 17 | 5 |  | 7 | 21
17 | [10 empty] | 17 | [10 empty] | 17 | 29 | 15 | 4 | 5 | 3
18 | 0-10: 0.1 | 18 | 0.23 | [9 empty] | 18 | 56 | 3 |  | 1 | 4
19 | 0-10: 0.25; 40-50: 0.2 | 19 | 0.62 |  |  |  | 0.44 | [5 empty] | 19 | 79 | 5 | 7 | 3 | 43 | 1
20 | [10 empty] | 20 | [10 empty] | 20 | 14 | 14 | 18 |  | 21
21 | 40-50: 0.12 | 21 |  |  |  |  | 0.32 | [5 empty] | 21 | 11 | 1 | 3 | 4 | 45
22 | [10 empty] | 22 | [10 empty] | 22 |  |  |  | 6 | 11
23 | [10 empty] | 23 | [10 empty] | 23 |  |  |  | 7 | 1
TWA 45–60° off wind
p75 — km/h per second | [10 empty] | p90 — km/h per second | [10 empty] | samples
TWS | 0-10 | 10-20 | 20-30 | 30-40 | 40-50 | 50-60 | 60-70 | 70-80 | 80-90 | 90-100 | TWS | 0-10 | 10-20 | 20-30 | 30-40 | 40-50 | 50-60 | 60-70 | 70-80 | 80-90 | 90-100 | TWS | 0-10 | 10-20 | 20-30 | 30-40 | 40-50 | 50-60 | 60-70 | 70-80 | 80-90 | 90-100
1 | [10 empty] | 1 | [10 empty] | 1
2 | [10 empty] | 2 | [10 empty] | 2 |  | 5
3 | [10 empty] | 3 | [10 empty] | 3 | 17 | 27
4 | 10-20: 0.05 | 4 |  | 0.08 | [8 empty] | 4 | 25 | 81
5 | 0-10: 0.15 | 5 | 0.32 | [9 empty] | 5 | 133 | 27
6 | 0-10: 0.22; 10-20: 0.13 | 6 | 0.43 | 0.25 | [8 empty] | 6 | 410 | 180
7 | 0-10: 0.13; 10-20: 0.11 | 7 | 0.26 | 0.27 | [8 empty] | 7 | 1156 | 390
8 | 0-10: 0.2; 10-20: 0.14 | 8 | 0.37 | 0.29 | [8 empty] | 8 | 1440 | 1713
9 | 0-10: 0.28; 10-20: 0.19 | 9 | 0.47 | 0.35 | [8 empty] | 9 | 830 | 2775 | 1
10 | 0-10: 0.36; 10-20: 0.18; 20-30: 0.08 | 10 | 0.56 | 0.34 | 0.16 | [7 empty] | 10 | 206 | 3113 | 53
11 | 0-10: 0.17; 10-20: 0.19; 20-30: 0.12 | 11 | 0.69 | 0.38 | 0.21 | [7 empty] | 11 | 58 | 1173 | 31 |  | 7
12 | 10-20: 0.17; 20-30: 0.13 | 12 |  | 0.39 | 0.21 | [7 empty] | 12 | 13 | 248 | 30 |  | 17
13 | [10 empty] | 13 | [10 empty] | 13 | 10 | 28 | 23 |  | 4
14 | 20-30: 0.3 | 14 |  |  | 0.34 | [7 empty] | 14 | 15 | 7 | 31 |  | 11
15 | 0-10: 0.05; 20-30: 0.24 | 15 | 0.15 |  | 0.44 | [7 empty] | 15 | 38 | 14 | 35 |  | 3
16 | 0-10: 0.01; 20-30: 0.37; 40-50: 0.17 | 16 | 0.11 |  | 0.62 |  | 0.4 | [5 empty] | 16 | 55 | 4 | 46 |  | 50
17 | 0-10: 0.04; 20-30: 0.69; 40-50: 0.22 | 17 | 0.08 |  | 0.92 |  | 0.41 | [5 empty] | 17 | 57 | 4 | 30 | 1 | 141 | 1
18 | 0-10: 0.07; 40-50: 0.29 | 18 | 0.1 |  |  |  | 0.52 | [5 empty] | 18 | 55 | 6 | 29 | 9 | 150 | 9
19 | 0-10: 0.04; 30-40: 0.62; 40-50: 0.33 | 19 | 0.08 |  |  | 0.87 | 0.52 | [5 empty] | 19 | 61 |  | 25 | 32 | 211 | 16
20 | 0-10: 0.03; 20-30: 0.69; 40-50: 0.38 | 20 | 0.07 |  | 0.81 |  | 0.61 | [5 empty] | 20 | 41 | 4 | 35 | 18 | 127 | 5
21 | 40-50: 0.32 | 21 |  |  |  |  | 0.7 | [5 empty] | 21 | 14 | 1 | 4 | 11 | 84 | 6
22 | [10 empty] | 22 | [10 empty] | 22 |  |  |  | 11 | 26 | 3
23 | [10 empty] | 23 | [10 empty] | 23 |  |  |  | 13 | 7
TWA 60–75° off wind
p75 — km/h per second | [10 empty] | p90 — km/h per second | [10 empty] | samples
TWS | 0-10 | 10-20 | 20-30 | 30-40 | 40-50 | 50-60 | 60-70 | 70-80 | 80-90 | 90-100 | TWS | 0-10 | 10-20 | 20-30 | 30-40 | 40-50 | 50-60 | 60-70 | 70-80 | 80-90 | 90-100 | TWS | 0-10 | 10-20 | 20-30 | 30-40 | 40-50 | 50-60 | 60-70 | 70-80 | 80-90 | 90-100
1 | [10 empty] | 1 | [10 empty] | 1
2 | [10 empty] | 2 | [10 empty] | 2 |  | 7
3 | 10-20: 0.03 | 3 |  | 0.05 | [8 empty] | 3 | 12 | 68
4 | 10-20: 0.02 | 4 |  | 0.04 | [8 empty] | 4 | 10 | 30
5 | 0-10: 0.13; 10-20: 0.04 | 5 | 0.25 | 0.06 | [8 empty] | 5 | 107 | 67
6 | 0-10: 0.18; 10-20: 0.07 | 6 | 0.3 | 0.24 | [8 empty] | 6 | 221 | 89
7 | 0-10: 0.14; 10-20: 0.19 | 7 | 0.27 | 0.34 | [8 empty] | 7 | 810 | 293
8 | 0-10: 0.2; 10-20: 0.17 | 8 | 0.38 | 0.31 | [8 empty] | 8 | 892 | 1869
9 | 0-10: 0.33; 10-20: 0.19 | 9 | 0.52 | 0.35 | [8 empty] | 9 | 506 | 4227 | 4
10 | 0-10: 0.3; 10-20: 0.2; 20-30: 0.15 | 10 | 0.5 | 0.36 | 0.32 | [7 empty] | 10 | 147 | 4422 | 209
11 | 0-10: 0.23; 10-20: 0.17; 20-30: 0.12 | 11 | 0.51 | 0.35 | 0.22 | [7 empty] | 11 | 31 | 2290 | 430 |  | 3
12 | 10-20: 0.18; 20-30: 0.14 | 12 |  | 0.34 | 0.29 | [7 empty] | 12 | 14 | 722 | 417 |  | 5
13 | 10-20: 0.1; 20-30: 0.11 | 13 |  | 0.25 | 0.23 | [7 empty] | 13 | 11 | 103 | 115 | 14 | 11
14 | [10 empty] | 14 | [10 empty] | 14 | 6 | 3 | 9 |  | 10 | 2
15 | [10 empty] | 15 | [10 empty] | 15 | 3 |  | 16 |  | 8
16 | 20-30: 0.43 | 16 |  |  | 0.6 | [7 empty] | 16 | 19 |  | 42 | 6 | 17
17 | 40-50: 0.37 | 17 |  |  |  |  | 0.54 | [5 empty] | 17 | 19 | 8 | 17 | 11 | 50 | 2
18 | 30-40: 1.32; 40-50: 0.58 | 18 |  |  |  | 1.44 | 0.9 | [5 empty] | 18 | 23 | 1 | 18 | 44 | 73 | 6
19 | 30-40: 1.08; 40-50: 0.49 | 19 |  |  |  | 1.3 | 0.87 | [5 empty] | 19 | 24 |  | 26 | 45 | 128 | 10
20 | 30-40: 1.1; 40-50: 0.62 | 20 |  |  |  | 1.35 | 0.9 | [5 empty] | 20 | 2 |  | 24 | 104 | 100 | 14
21 | 30-40: 1.13; 40-50: 0.62 | 21 |  |  |  | 1.42 | 1.04 | [5 empty] | 21 |  |  | 2 | 60 | 85 | 8
22 | 30-40: 1.21; 40-50: 0.99 | 22 |  |  |  | 1.96 | 1.49 | [5 empty] | 22 |  |  |  | 39 | 50 | 5
23 | [10 empty] | 23 | [10 empty] | 23 |  |  |  | 3 | 7
TWA 75–90° off wind
p75 — km/h per second | [10 empty] | p90 — km/h per second | [10 empty] | samples
TWS | 0-10 | 10-20 | 20-30 | 30-40 | 40-50 | 50-60 | 60-70 | 70-80 | 80-90 | 90-100 | TWS | 0-10 | 10-20 | 20-30 | 30-40 | 40-50 | 50-60 | 60-70 | 70-80 | 80-90 | 90-100 | TWS | 0-10 | 10-20 | 20-30 | 30-40 | 40-50 | 50-60 | 60-70 | 70-80 | 80-90 | 90-100
1 | [10 empty] | 1 | [10 empty] | 1
2 | [10 empty] | 2 | [10 empty] | 2 |  | 10
3 | 10-20: 0.01 | 3 |  | 0.02 | [8 empty] | 3 | 2 | 33
4 | [10 empty] | 4 | [10 empty] | 4 | 27 | 23
5 | 0-10: 0.05; 10-20: 0.01 | 5 | 0.15 | 0.04 | [8 empty] | 5 | 86 | 40
6 | 0-10: 0.16; 10-20: 0.14 | 6 | 0.3 | 0.3 | [8 empty] | 6 | 310 | 112
7 | 0-10: 0.12; 10-20: 0.17 | 7 | 0.26 | 0.31 | [8 empty] | 7 | 586 | 296
8 | 0-10: 0.18; 10-20: 0.21 | 8 | 0.32 | 0.34 | [8 empty] | 8 | 622 | 1148
9 | 0-10: 0.27; 10-20: 0.2; 20-30: 0.33 | 9 | 0.45 | 0.36 | 0.47 | [7 empty] | 9 | 290 | 2233 | 37
10 | 0-10: 0.22; 10-20: 0.22; 20-30: 0.19 | 10 | 0.38 | 0.38 | 0.32 | [7 empty] | 10 | 157 | 2526 | 171
11 | 0-10: 0.21; 10-20: 0.22; 20-30: 0.19 | 11 | 0.52 | 0.4 | 0.33 | [7 empty] | 11 | 30 | 1071 | 222
12 | 10-20: 0.19; 20-30: 0.19 | 12 |  | 0.33 | 0.31 | [7 empty] | 12 | 16 | 340 | 203 |  | 1
13 | 10-20: 0.07; 20-30: 0.26 | 13 |  | 0.18 | 0.39 | [7 empty] | 13 | 16 | 65 | 68
14 | [10 empty] | 14 | [10 empty] | 14 | 19 | 9 | 3 |  | 1 | 1
15 | [10 empty] | 15 | [10 empty] | 15 | 4 | 6 | 4
16 | [10 empty] | 16 | [10 empty] | 16 | 2 | 3 | 4 | 4 | 4
17 | [10 empty] | 17 | [10 empty] | 17 |  | 2 | 12 | 21 | 18 | 1
18 | [10 empty] | 18 | [10 empty] | 18 |  | 1 | 10 | 12 | 7 | 3
19 | [10 empty] | 19 | [10 empty] | 19 |  |  |  | 8 | 21 | 15
20 | [10 empty] | 20 | [10 empty] | 20 |  |  |  | 22 | 24 | 15
21 | [10 empty] | 21 | [10 empty] | 21 |  |  |  | 19 | 28 | 7
22 | [10 empty] | 22 | [10 empty] | 22 |  |  |  | 9 | 16
23 | [10 empty] | 23 | [10 empty] | 23 |  |  |  | 1
TWA 90–105° off wind
p75 — km/h per second | [10 empty] | p90 — km/h per second | [10 empty] | samples
TWS | 0-10 | 10-20 | 20-30 | 30-40 | 40-50 | 50-60 | 60-70 | 70-80 | 80-90 | 90-100 | TWS | 0-10 | 10-20 | 20-30 | 30-40 | 40-50 | 50-60 | 60-70 | 70-80 | 80-90 | 90-100 | TWS | 0-10 | 10-20 | 20-30 | 30-40 | 40-50 | 50-60 | 60-70 | 70-80 | 80-90 | 90-100
1 | [10 empty] | 1 | [10 empty] | 1 | 1
2 | [10 empty] | 2 | [10 empty] | 2 | 2 | 9
3 | 0-10: 0.08 | 3 | 0.15 | [9 empty] | 3 | 127 | 5
4 | 0-10: 0.16 | 4 | 0.26 | [9 empty] | 4 | 131 | 23
5 | 0-10: 0.14; 10-20: 0.21 | 5 | 0.29 | 0.33 | [8 empty] | 5 | 203 | 56
6 | 0-10: 0.15; 10-20: 0.1 | 6 | 0.27 | 0.22 | [8 empty] | 6 | 704 | 372
7 | 0-10: 0.17; 10-20: 0.18 | 7 | 0.29 | 0.31 | [8 empty] | 7 | 1416 | 1012
8 | 0-10: 0.15; 10-20: 0.18 | 8 | 0.29 | 0.3 | [8 empty] | 8 | 702 | 1987 | 10
9 | 0-10: 0.23; 10-20: 0.19 | 9 | 0.35 | 0.32 | [8 empty] | 9 | 281 | 2233 | 11
10 | 0-10: 0.19; 10-20: 0.17; 20-30: 0.15 | 10 | 0.43 | 0.31 | 0.24 | [7 empty] | 10 | 86 | 1716 | 93
11 | 10-20: 0.18; 20-30: 0.13 | 11 |  | 0.34 | 0.26 | [7 empty] | 11 | 12 | 753 | 124
12 | 10-20: 0.17; 20-30: 0.17 | 12 |  | 0.34 | 0.28 | [7 empty] | 12 |  | 189 | 153
13 | 10-20: 0.21; 20-30: 0.09 | 13 |  | 0.46 | 0.3 | [7 empty] | 13 |  | 52 | 109 |  | 1
14 | [10 empty] | 14 | [10 empty] | 14 |  | 1 | 9 | 2
15 | [10 empty] | 15 | [10 empty] | 15 |  |  |  | 6
16 | [10 empty] | 16 | [10 empty] | 16 |  |  | 3 | 4 |  | 1
17 | [10 empty] | 17 | [10 empty] | 17 |  |  | 4 | 5 | 1 | 6
18 | [10 empty] | 18 | [10 empty] | 18 |  |  | 1 |  | 9 | 5
19 | [10 empty] | 19 | [10 empty] | 19 |  |  |  | 11 | 4
20 | [10 empty] | 20 | [10 empty] | 20 |  |  |  | 2 | 2 | 1
21 | [10 empty] | 21 | [10 empty] | 21 |  |  |  | 1
22 | [10 empty] | 22 | [10 empty] | 22
23 | [10 empty] | 23 | [10 empty] | 23
TWA 105–120° off wind
p75 — km/h per second | [10 empty] | p90 — km/h per second | [10 empty] | samples
TWS | 0-10 | 10-20 | 20-30 | 30-40 | 40-50 | 50-60 | 60-70 | 70-80 | 80-90 | 90-100 | TWS | 0-10 | 10-20 | 20-30 | 30-40 | 40-50 | 50-60 | 60-70 | 70-80 | 80-90 | 90-100 | TWS | 0-10 | 10-20 | 20-30 | 30-40 | 40-50 | 50-60 | 60-70 | 70-80 | 80-90 | 90-100
1 | [10 empty] | 1 | [10 empty] | 1 | 6
2 | [10 empty] | 2 | [10 empty] | 2 | 15 | 11
3 | 0-10: 0.06; 10-20: 0.03 | 3 | 0.14 | 0.09 | [8 empty] | 3 | 37 | 37
4 | 0-10: 0.14; 10-20: 0.16 | 4 | 0.23 | 0.24 | [8 empty] | 4 | 118 | 35
5 | 0-10: 0.17; 10-20: 0.17 | 5 | 0.3 | 0.28 | [8 empty] | 5 | 330 | 80
6 | 0-10: 0.15; 10-20: 0.14 | 6 | 0.27 | 0.3 | [8 empty] | 6 | 1335 | 591 | 1
7 | 0-10: 0.14; 10-20: 0.13 | 7 | 0.25 | 0.25 | [8 empty] | 7 | 2492 | 3371 | 4
8 | 0-10: 0.15; 10-20: 0.13 | 8 | 0.27 | 0.25 | [8 empty] | 8 | 1243 | 6433 | 29
9 | 0-10: 0.16; 10-20: 0.14 | 9 | 0.29 | 0.28 | [8 empty] | 9 | 485 | 5204 | 12
10 | 0-10: 0.11; 10-20: 0.13 | 10 | 0.25 | 0.26 | [8 empty] | 10 | 104 | 3017 | 6
11 | 10-20: 0.12; 20-30: 0.23 | 11 |  | 0.24 | 0.37 | [7 empty] | 11 | 10 | 951 | 51
12 | 10-20: 0.01; 20-30: 0.11 | 12 |  | 0.15 | 0.23 | [7 empty] | 12 | 10 | 228 | 127
13 | 10-20: 0; 20-30: 0.06 | 13 |  | 0.17 | 0.21 | [7 empty] | 13 |  | 73 | 48 |  | 6
14 | [10 empty] | 14 | [10 empty] | 14 |  | 12 | 1 | 1 | 1 | 2
15 | [10 empty] | 15 | [10 empty] | 15 |  |  | 4 | 1 |  | 9
16 | [10 empty] | 16 | [10 empty] | 16 |  |  |  |  | 7
17 | [10 empty] | 17 | [10 empty] | 17 |  |  |  | 16 | 2 | 12
18 | [10 empty] | 18 | [10 empty] | 18 |  |  |  | 13 | 15 | 20
19 | 40-50: 1.41; 50-60: 0.69 | 19 |  |  |  |  | 1.64 | 0.88 |  |  |  |  | 19 |  |  |  | 7 | 78 | 47
20 | 40-50: 0.85; 50-60: 0.67 | 20 |  |  |  |  | 1.34 | 0.74 |  |  |  |  | 20 |  |  | 4 | 8 | 66 | 41
21 | [10 empty] | 21 | [10 empty] | 21 |  |  | 2 | 1 | 11 | 14
22 | [10 empty] | 22 | [10 empty] | 22 |  |  |  | 1 | 8 | 5
23 | [10 empty] | 23 | [10 empty] | 23 |  |  |  |  | 1 | 1
TWA 120–135° off wind
p75 — km/h per second | [10 empty] | p90 — km/h per second | [10 empty] | samples
TWS | 0-10 | 10-20 | 20-30 | 30-40 | 40-50 | 50-60 | 60-70 | 70-80 | 80-90 | 90-100 | TWS | 0-10 | 10-20 | 20-30 | 30-40 | 40-50 | 50-60 | 60-70 | 70-80 | 80-90 | 90-100 | TWS | 0-10 | 10-20 | 20-30 | 30-40 | 40-50 | 50-60 | 60-70 | 70-80 | 80-90 | 90-100
1 | [10 empty] | 1 | [10 empty] | 1 |  | 1
2 | [10 empty] | 2 | [10 empty] | 2 | 7 | 14
3 | 0-10: 0.1; 10-20: 0.08 | 3 | 0.18 | 0.16 | [8 empty] | 3 | 77 | 86
4 | 0-10: 0.16 | 4 | 0.27 | [9 empty] | 4 | 36 | 1
5 | 0-10: 0.15; 10-20: 0.1 | 5 | 0.27 | 0.21 | [8 empty] | 5 | 274 | 168
6 | 0-10: 0.16; 10-20: 0.11 | 6 | 0.3 | 0.23 | [8 empty] | 6 | 1098 | 709
7 | 0-10: 0.12; 10-20: 0.1; 20-30: 0.17 | 7 | 0.24 | 0.24 | 0.23 | [7 empty] | 7 | 1936 | 1354 | 46
8 | 0-10: 0.13; 10-20: 0.11; 20-30: 0.11 | 8 | 0.27 | 0.23 | 0.16 | [7 empty] | 8 | 1683 | 2627 | 77
9 | 0-10: 0.17; 10-20: 0.12 | 9 | 0.34 | 0.24 | [8 empty] | 9 | 874 | 3593
10 | 0-10: 0.11; 10-20: 0.09 | 10 | 0.24 | 0.22 | [8 empty] | 10 | 292 | 2234
11 | 0-10: 0.12; 10-20: 0.08 | 11 | 0.25 | 0.2 | [8 empty] | 11 | 50 | 805 | 3
12 | 10-20: 0.08 | 12 |  | 0.19 | [8 empty] | 12 | 4 | 141 | 2
13 | [10 empty] | 13 | [10 empty] | 13 |  | 19
14 | [10 empty] | 14 | [10 empty] | 14 |  | 4 |  |  |  | 20
15 | 50-60: 0.18 | 15 | [5 empty] | 0.29 |  |  |  |  | 15 |  | 1 |  |  | 11 | 38
16 | 50-60: 0.31 | 16 | [5 empty] | 0.66 |  |  |  |  | 16 |  |  |  |  | 29 | 36
17 | [10 empty] | 17 | [10 empty] | 17 |  |  |  |  | 18 | 27
18 | 50-60: 0.19 | 18 | [5 empty] | 0.41 |  |  |  |  | 18 |  |  |  | 11 | 16 | 48 | 1
19 | 40-50: 0.47; 50-60: 0.19 | 19 |  |  |  |  | 1.06 | 0.4 |  |  |  |  | 19 |  |  |  | 14 | 69 | 280 | 16
20 | 40-50: 1.25; 50-60: 0.29 | 20 |  |  |  |  | 1.46 | 0.54 |  |  |  |  | 20 |  | 4 | 1 | 17 | 77 | 231
21 | 30-40: 0.19; 40-50: 1; 50-60: 0.6 | 21 |  |  |  | 0.65 | 1.29 | 0.87 |  |  |  |  | 21 |  |  |  | 67 | 76 | 137
22 | 50-60: 0.45 | 22 | [5 empty] | 0.65 |  |  |  |  | 22 |  |  |  | 5 | 13 | 51
23 | [10 empty] | 23 | [10 empty] | 23 |  |  |  |  | 3 | 14
TWA 135–150° off wind
p75 — km/h per second | [10 empty] | p90 — km/h per second | [10 empty] | samples
TWS | 0-10 | 10-20 | 20-30 | 30-40 | 40-50 | 50-60 | 60-70 | 70-80 | 80-90 | 90-100 | TWS | 0-10 | 10-20 | 20-30 | 30-40 | 40-50 | 50-60 | 60-70 | 70-80 | 80-90 | 90-100 | TWS | 0-10 | 10-20 | 20-30 | 30-40 | 40-50 | 50-60 | 60-70 | 70-80 | 80-90 | 90-100
1 | [10 empty] | 1 | [10 empty] | 1 | 1 | 1
2 | [10 empty] | 2 | [10 empty] | 2 | 10 | 8
3 | 0-10: 0.03; 10-20: 0.08 | 3 | 0.09 | 0.12 | [8 empty] | 3 | 133 | 54
4 | [10 empty] | 4 | [10 empty] | 4 | 21 | 4
5 | 0-10: 0.07; 10-20: 0.13 | 5 | 0.21 | 0.23 | [8 empty] | 5 | 173 | 178
6 | 0-10: 0.12; 10-20: 0.11 | 6 | 0.23 | 0.24 | [8 empty] | 6 | 641 | 738 | 5
7 | 0-10: 0.12; 10-20: 0.15; 20-30: 0.12 | 7 | 0.25 | 0.27 | 0.2 | [7 empty] | 7 | 1187 | 786 | 102
8 | 0-10: 0.09; 10-20: 0.1; 20-30: 0.17 | 8 | 0.23 | 0.2 | 0.24 | [7 empty] | 8 | 860 | 534 | 63
9 | 0-10: 0.07; 10-20: 0.07 | 9 | 0.24 | 0.18 | [8 empty] | 9 | 418 | 210 | 22
10 | 0-10: 0.09; 10-20: -0.02 | 10 | 0.23 | 0.17 | [8 empty] | 10 | 199 | 100
11 | 10-20: -0.06 | 11 |  | 0.11 | [8 empty] | 11 | 14 | 47
12 | [10 empty] | 12 | [10 empty] | 12 | 2 | 11
13 | [10 empty] | 13 | [10 empty] | 13
14 | [10 empty] | 14 | [10 empty] | 14
15 | [10 empty] | 15 | [10 empty] | 15 |  |  |  |  | 1 | 4
16 | [10 empty] | 16 | [10 empty] | 16 |  |  |  |  | 3 | 6
17 | [10 empty] | 17 | [10 empty] | 17 |  |  |  | 1 | 2 | 2
18 | [10 empty] | 18 | [10 empty] | 18 |  |  |  |  | 1 | 12
19 | 50-60: 0.1 | 19 | [5 empty] | 0.27 |  |  |  |  | 19 |  |  |  |  | 2 | 76
20 | 50-60: 0.16 | 20 | [5 empty] | 0.33 |  |  |  |  | 20 |  |  |  |  | 3 | 99
21 | 50-60: 0.11 | 21 | [5 empty] | 0.39 |  |  |  |  | 21 |  |  |  |  | 9 | 77
22 | 50-60: 0.14 | 22 | [5 empty] | 0.43 |  |  |  |  | 22 |  |  |  | 1 | 13 | 35
23 | [10 empty] | 23 | [10 empty] | 23 |  |  | 2 |  | 2 | 1
TWA 150–165° off wind
p75 — km/h per second | [10 empty] | p90 — km/h per second | [10 empty] | samples
TWS | 0-10 | 10-20 | 20-30 | 30-40 | 40-50 | 50-60 | 60-70 | 70-80 | 80-90 | 90-100 | TWS | 0-10 | 10-20 | 20-30 | 30-40 | 40-50 | 50-60 | 60-70 | 70-80 | 80-90 | 90-100 | TWS | 0-10 | 10-20 | 20-30 | 30-40 | 40-50 | 50-60 | 60-70 | 70-80 | 80-90 | 90-100
1 | [10 empty] | 1 | [10 empty] | 1 | 5
2 | 0-10: 0.09 | 2 | 0.3 | [9 empty] | 2 | 31 | 3
3 | 0-10: 0.2; 10-20: 0.11 | 3 | 0.43 | 0.24 | [8 empty] | 3 | 66 | 37
4 | 10-20: 0.1 | 4 |  | 0.17 | [8 empty] | 4 | 27 | 72
5 | 0-10: 0.11; 10-20: 0.12 | 5 | 0.26 | 0.19 | [8 empty] | 5 | 219 | 207
6 | 0-10: 0.12; 10-20: 0.11; 20-30: 0.1 | 6 | 0.23 | 0.22 | 0.21 | [7 empty] | 6 | 697 | 1010 | 45
7 | 0-10: 0.12; 10-20: 0.12; 20-30: 0.15 | 7 | 0.24 | 0.25 | 0.34 | [7 empty] | 7 | 793 | 916 | 134
8 | 0-10: 0.07; 10-20: 0.15; 20-30: 0.09 | 8 | 0.22 | 0.27 | 0.16 | [7 empty] | 8 | 504 | 275 | 62
9 | 0-10: 0.07; 10-20: 0.18 | 9 | 0.19 | 0.31 | [8 empty] | 9 | 266 | 96 | 23
10 | 0-10: 0.14; 10-20: 0.15 | 10 | 0.26 | 0.37 | [8 empty] | 10 | 87 | 40
11 | 0-10: 0.05 | 11 | 0.11 | [9 empty] | 11 | 107 | 8
12 | [10 empty] | 12 | [10 empty] | 12
13 | [10 empty] | 13 | [10 empty] | 13
14 | [10 empty] | 14 | [10 empty] | 14
15 | [10 empty] | 15 | [10 empty] | 15
16 | [10 empty] | 16 | [10 empty] | 16
17 | [10 empty] | 17 | [10 empty] | 17 |  |  |  | 2
18 | [10 empty] | 18 | [10 empty] | 18
19 | [10 empty] | 19 | [10 empty] | 19 |  |  |  |  | 1
20 | [10 empty] | 20 | [10 empty] | 20
21 | [10 empty] | 21 | [10 empty] | 21
22 | [10 empty] | 22 | [10 empty] | 22
23 | [10 empty] | 23 | [10 empty] | 23
TWA 165–180° off wind
p75 — km/h per second | [10 empty] | p90 — km/h per second | [10 empty] | samples
TWS | 0-10 | 10-20 | 20-30 | 30-40 | 40-50 | 50-60 | 60-70 | 70-80 | 80-90 | 90-100 | TWS | 0-10 | 10-20 | 20-30 | 30-40 | 40-50 | 50-60 | 60-70 | 70-80 | 80-90 | 90-100 | TWS | 0-10 | 10-20 | 20-30 | 30-40 | 40-50 | 50-60 | 60-70 | 70-80 | 80-90 | 90-100
1 | [10 empty] | 1 | [10 empty] | 1 | 14
2 | 0-10: 0.14 | 2 | 0.29 | [9 empty] | 2 | 58
3 | 0-10: 0.1 | 3 | 0.16 | [9 empty] | 3 | 146
4 | 0-10: 0.12 | 4 | 0.22 | [9 empty] | 4 | 233
5 | 0-10: 0.1; 10-20: 0.13 | 5 | 0.23 | 0.26 | [8 empty] | 5 | 532 | 321
6 | 0-10: 0.12; 10-20: 0.07; 20-30: 0.08 | 6 | 0.24 | 0.21 | 0.17 | [7 empty] | 6 | 859 | 650 | 33
7 | 0-10: 0.12; 10-20: 0.11; 20-30: 0.1 | 7 | 0.24 | 0.24 | 0.18 | [7 empty] | 7 | 713 | 575 | 52
8 | 0-10: 0.09; 10-20: 0.12; 20-30: 0.1 | 8 | 0.25 | 0.25 | 0.28 | [7 empty] | 8 | 298 | 179 | 54
9 | 0-10: 0.12 | 9 | 0.3 | [9 empty] | 9 | 97 | 20
10 | [10 empty] | 10 | [10 empty] | 10 | 29 | 1
11 | 0-10: 0.15 | 11 | 0.22 | [9 empty] | 11 | 87 | 1
12 | [10 empty] | 12 | [10 empty] | 12 | 15
13 | [10 empty] | 13 | [10 empty] | 13 | 3
14 | [10 empty] | 14 | [10 empty] | 14
15 | [10 empty] | 15 | [10 empty] | 15
16 | [10 empty] | 16 | [10 empty] | 16
17 | [10 empty] | 17 | [10 empty] | 17
18 | [10 empty] | 18 | [10 empty] | 18
19 | [10 empty] | 19 | [10 empty] | 19
20 | [10 empty] | 20 | [10 empty] | 20
21 | [10 empty] | 21 | [10 empty] | 21
22 | [10 empty] | 22 | [10 empty] | 22
23 | [10 empty] | 23 | [10 empty] | 23

## m22
polar m22 — POLAR_SELECTION 22
85,300 straight-line samples · typical TWS 15–31 km/h · blank = under 30 samples
TWA 0–15° off wind
p75 — km/h per second | [10 empty] | p90 — km/h per second | [10 empty] | samples
TWS | 0-10 | 10-20 | 20-30 | 30-40 | 40-50 | 50-60 | 60-70 | 70-80 | 80-90 | 90-100 | TWS | 0-10 | 10-20 | 20-30 | 30-40 | 40-50 | 50-60 | 60-70 | 70-80 | 80-90 | 90-100 | TWS | 0-10 | 10-20 | 20-30 | 30-40 | 40-50 | 50-60 | 60-70 | 70-80 | 80-90 | 90-100
8 | [10 empty] | 8 | [10 empty] | 8 | 9
9 | [10 empty] | 9 | [10 empty] | 9 | 4 | 4
10 | [10 empty] | 10 | [10 empty] | 10 | 16 | 27
11 | [10 empty] | 11 | [10 empty] | 11 | 7 | 20
12 | 0-10: 0.34 | 12 | 0.54 | [9 empty] | 12 | 48 | 8 | 1 | 1
13 | 0-10: 0.16 | 13 | 0.31 | [9 empty] | 13 | 62 | 4 | 3
14 | 0-10: 0.2 | 14 | 0.44 | [9 empty] | 14 | 79 | 4 | 20
15 | 0-10: 0.23 | 15 | 0.41 | [9 empty] | 15 | 178 |  | 19 | 2
16 | 0-10: 0.24 | 16 | 0.54 | [9 empty] | 16 | 290 | 2 | 23 | 15
17 | 0-10: 0.2 | 17 | 0.5 | [9 empty] | 17 | 459 | 27 | 23 | 3 | 1
18 | 0-10: 0.25 | 18 | 0.47 | [9 empty] | 18 | 589 | 29 | 10
19 | 0-10: 0.23 | 19 | 0.46 | [9 empty] | 19 | 683 | 24 | 10 | 1
20 | 0-10: 0.21 | 20 | 0.44 | [9 empty] | 20 | 811 | 23 | 17 | 3
21 | 0-10: 0.25; 20-30: 0.31 | 21 | 0.5 |  | 0.78 | [7 empty] | 21 | 853 | 29 | 49
22 | 0-10: 0.24; 10-20: 0.26; 20-30: 0.24 | 22 | 0.5 | 0.54 | 0.67 | [7 empty] | 22 | 1052 | 37 | 31 | 2 | 1
23 | 0-10: 0.23; 10-20: 0.51 | 23 | 0.5 | 0.94 | [8 empty] | 23 | 1433 | 37 | 6 | 1
24 | 0-10: 0.22; 10-20: 0.25 | 24 | 0.48 | 0.58 | [8 empty] | 24 | 2081 | 47 | 2 | 1
25 | 0-10: 0.24; 10-20: 0.19 | 25 | 0.49 | 0.43 | [8 empty] | 25 | 2632 | 36 | 2 | 3
26 | 0-10: 0.25 | 26 | 0.49 | [9 empty] | 26 | 3324 | 28 | 1
27 | 0-10: 0.25 | 27 | 0.49 | [9 empty] | 27 | 3079 | 26 | 1
28 | 0-10: 0.25 | 28 | 0.52 | [9 empty] | 28 | 2398 | 21 | 1
29 | 0-10: 0.23 | 29 | 0.49 | [9 empty] | 29 | 1470 | 10 | 2 | 1
30 | 0-10: 0.22 | 30 | 0.46 | [9 empty] | 30 | 889 | 9 | 2
31 | 0-10: 0.22 | 31 | 0.47 | [9 empty] | 31 | 464 | 1
32 | 0-10: 0.25 | 32 | 0.43 | [9 empty] | 32 | 237 |  | 1
33 | 0-10: 0.24 | 33 | 0.41 | [9 empty] | 33 | 95
34 | 0-10: 0.2 | 34 | 0.44 | [9 empty] | 34 | 70
35 | 0-10: 0.2 | 35 | 0.31 | [9 empty] | 35 | 33
TWA 15–30° off wind
p75 — km/h per second | [10 empty] | p90 — km/h per second | [10 empty] | samples
TWS | 0-10 | 10-20 | 20-30 | 30-40 | 40-50 | 50-60 | 60-70 | 70-80 | 80-90 | 90-100 | TWS | 0-10 | 10-20 | 20-30 | 30-40 | 40-50 | 50-60 | 60-70 | 70-80 | 80-90 | 90-100 | TWS | 0-10 | 10-20 | 20-30 | 30-40 | 40-50 | 50-60 | 60-70 | 70-80 | 80-90 | 90-100
8 | [10 empty] | 8 | [10 empty] | 8 | 2 | 3
9 | [10 empty] | 9 | [10 empty] | 9 | 13 | 1
10 | [10 empty] | 10 | [10 empty] | 10 | 11 | 7
11 | [10 empty] | 11 | [10 empty] | 11 | 10 | 6 |  | 3
12 | 0-10: 0.36 | 12 | 0.7 | [9 empty] | 12 | 36 | 8 | 4 | 1
13 | 0-10: 0.19 | 13 | 0.32 | [9 empty] | 13 | 37 | 11 | 4 | 7
14 | 0-10: 0.21 | 14 | 0.44 | [9 empty] | 14 | 72 | 10 | 13 | 19
15 | 0-10: 0.23 | 15 | 0.66 | [9 empty] | 15 | 102 | 5 | 3 | 26
16 | 0-10: 0.31 | 16 | 0.56 | [9 empty] | 16 | 200 | 19 | 8 | 20
17 | 0-10: 0.31; 10-20: 0.45 | 17 | 0.63 | 0.75 | [8 empty] | 17 | 326 | 46 | 12 | 3
18 | 0-10: 0.25; 10-20: 0.53 | 18 | 0.53 | 0.97 | [8 empty] | 18 | 404 | 36 | 15 | 2
19 | 0-10: 0.3; 10-20: 0.37 | 19 | 0.54 | 0.9 | [8 empty] | 19 | 376 | 44 | 4 | 3
20 | 0-10: 0.24; 10-20: 0.74 | 20 | 0.55 | 1.71 | [8 empty] | 20 | 487 | 67 | 8 | 4 | 3 | 3
21 | 0-10: 0.29; 10-20: 0.35 | 21 | 0.59 | 1.57 | [8 empty] | 21 | 517 | 91 | 13 | 15 | 3
22 | 0-10: 0.29; 10-20: 0.48 | 22 | 0.61 | 1.06 | [8 empty] | 22 | 604 | 117 | 17 | 19 | 10
23 | 0-10: 0.35; 10-20: 0.43 | 23 | 0.7 | 1.01 | [8 empty] | 23 | 600 | 145 | 12 | 11 | 10
24 | 0-10: 0.3; 10-20: 0.23; 40-50: 0.01 | 24 | 0.65 | 0.93 |  |  | 0.17 | [5 empty] | 24 | 606 | 156 | 14 | 17 | 40
25 | 0-10: 0.4; 10-20: 0.18; 40-50: -0.04 | 25 | 0.76 | 0.82 |  |  | 0.16 | [5 empty] | 25 | 577 | 141 | 19 | 23 | 33
26 | 0-10: 0.31; 10-20: 0.58; 40-50: -0.18 | 26 | 0.64 | 1.29 |  |  | 0.18 | [5 empty] | 26 | 615 | 132 | 21 | 24 | 43 | 1
27 | 0-10: 0.41; 10-20: 0.5 | 27 | 0.71 | 1.32 | [8 empty] | 27 | 657 | 153 | 15 | 14 | 25
28 | 0-10: 0.34; 10-20: 0.41 | 28 | 0.66 | 0.89 | [8 empty] | 28 | 554 | 171 | 10 | 16 | 13
29 | 0-10: 0.3; 10-20: 0.41; 40-50: 0.21 | 29 | 0.62 | 1.14 |  |  | 0.63 | [5 empty] | 29 | 329 | 94 | 7 |  | 32
30 | 0-10: 0.17; 10-20: 0.38 | 30 | 0.47 | 0.66 | [8 empty] | 30 | 160 | 85 | 8 | 3 | 20
31 | 0-10: 0.24; 10-20: 0.16 | 31 | 0.53 | 0.41 | [8 empty] | 31 | 144 | 57 | 1 | 4 | 8
32 | 0-10: 0.22 | 32 | 0.44 | [9 empty] | 32 | 36 | 19 | 3 |  | 1
33 | [10 empty] | 33 | [10 empty] | 33 | 4 |  |  |  | 1
34 | [10 empty] | 34 | [10 empty] | 34
35 | [10 empty] | 35 | [10 empty] | 35
TWA 30–45° off wind
p75 — km/h per second | [10 empty] | p90 — km/h per second | [10 empty] | samples
TWS | 0-10 | 10-20 | 20-30 | 30-40 | 40-50 | 50-60 | 60-70 | 70-80 | 80-90 | 90-100 | TWS | 0-10 | 10-20 | 20-30 | 30-40 | 40-50 | 50-60 | 60-70 | 70-80 | 80-90 | 90-100 | TWS | 0-10 | 10-20 | 20-30 | 30-40 | 40-50 | 50-60 | 60-70 | 70-80 | 80-90 | 90-100
8 | [10 empty] | 8 | [10 empty] | 8 | 1
9 | [10 empty] | 9 | [10 empty] | 9 | 2 | 6
10 | [10 empty] | 10 | [10 empty] | 10 | 12 | 3
11 | [10 empty] | 11 | [10 empty] | 11 | 9 | 3
12 | [10 empty] | 12 | [10 empty] | 12 | 21 | 9 |  |  | 1
13 | [10 empty] | 13 | [10 empty] | 13 | 19 | 6 |  | 1 | 2
14 | 0-10: 0.4 | 14 | 0.65 | [9 empty] | 14 | 53 | 10 | 2
15 | 0-10: 0.59 | 15 | 0.87 | [9 empty] | 15 | 62 | 29 | 4 | 3 |  | 1
16 | 0-10: 0.58; 10-20: 0.85 | 16 | 0.92 | 1.47 | [8 empty] | 16 | 94 | 35 | 9 | 1
17 | 0-10: 0.44; 10-20: 0.84 | 17 | 0.94 | 1.32 | [8 empty] | 17 | 126 | 51 | 12 | 2 | 3
18 | 0-10: 0.35; 10-20: 0.59 | 18 | 0.67 | 1.01 | [8 empty] | 18 | 158 | 100 | 25 | 9 | 8
19 | 0-10: 0.36; 10-20: 0.38; 20-30: 0.43 | 19 | 0.77 | 0.79 | 0.72 | [7 empty] | 19 | 108 | 111 | 41 | 10 | 7
20 | 0-10: 0.38; 10-20: 0.59; 20-30: 0.86; 30-40: 0.16; 40-50: 0.04 | 20 | 0.9 | 1.12 | 1.48 | 0.48 | 0.22 | [5 empty] | 20 | 101 | 132 | 55 | 31 | 43 | 2
21 | 0-10: 0.4; 10-20: 0.86; 20-30: 0.94; 30-40: 0.33; 40-50: 0.14 | 21 | 0.87 | 1.52 | 1.52 | 0.81 | 0.55 | [5 empty] | 21 | 123 | 160 | 52 | 36 | 78 | 9
22 | 0-10: 0.5; 10-20: 0.68; 20-30: 0.55; 30-40: 0.1; 40-50: 0.37 | 22 | 0.82 | 1.29 | 1.89 | 0.62 | 0.79 | [5 empty] | 22 | 105 | 199 | 54 | 83 | 155 | 1
23 | 0-10: 0.8; 10-20: 0.35; 20-30: 0.59; 30-40: 0.23; 40-50: 0.43 | 23 | 1.28 | 0.94 | 1.25 | 0.74 | 0.86 | [5 empty] | 23 | 101 | 208 | 120 | 88 | 254 | 8
24 | 0-10: 0.53; 10-20: 0.31; 20-30: 0.51; 30-40: 0.61; 40-50: 0.37 | 24 | 0.91 | 0.7 | 1.23 | 1 | 0.82 | [5 empty] | 24 | 96 | 193 | 114 | 120 | 252 | 13
25 | 0-10: 0.54; 10-20: 0.39; 20-30: 0.61; 30-40: 0.63; 40-50: 0.47 | 25 | 1.05 | 0.86 | 1.07 | 1.19 | 1 | [5 empty] | 25 | 103 | 223 | 78 | 102 | 308 | 20
26 | 0-10: 0.5; 10-20: 0.48; 20-30: 0.58; 30-40: 0.7; 40-50: 0.53 | 26 | 0.99 | 0.9 | 1.04 | 1.55 | 0.94 | [5 empty] | 26 | 62 | 200 | 87 | 125 | 329 | 26
27 | 0-10: 0.4; 10-20: 0.68; 20-30: 0.59; 30-40: 0.84; 40-50: 0.44 | 27 | 1.01 | 1.56 | 1.44 | 1.42 | 0.88 | [5 empty] | 27 | 43 | 145 | 86 | 118 | 210 | 25
28 | 10-20: 0.29; 20-30: 0.56; 30-40: 1.07; 40-50: 0.57 | 28 |  | 0.79 | 0.92 | 1.53 | 1.01 | [5 empty] | 28 | 19 | 203 | 65 | 78 | 185 | 28
29 | 10-20: 0.25; 20-30: 0.71; 30-40: 0.93; 40-50: 0.5; 50-60: 0.5 | 29 |  | 0.73 | 1.07 | 1.38 | 0.84 | 0.94 |  |  |  |  | 29 | 15 | 166 | 81 | 82 | 213 | 35
30 | 10-20: 0.46; 30-40: 0.62; 40-50: 0.67; 50-60: 0.36 | 30 |  | 1.11 |  | 1.06 | 1.3 | 0.61 |  |  |  |  | 30 | 8 | 89 | 24 | 59 | 197 | 51
31 | 10-20: 0.24; 30-40: 0.89; 40-50: 0.74; 50-60: 0.5 | 31 |  | 0.82 |  | 1.17 | 1.51 | 1.02 |  |  |  |  | 31 | 26 | 56 | 6 | 33 | 156 | 49
32 | 40-50: 0.7; 50-60: 0.5 | 32 |  |  |  |  | 1.01 | 0.94 |  |  |  |  | 32 | 5 | 20 | 4 | 22 | 130 | 33
33 | 40-50: 0.46 | 33 |  |  |  |  | 0.97 | [5 empty] | 33 |  | 8 | 1 | 6 | 80 | 13
34 | [10 empty] | 34 | [10 empty] | 34 |  | 1 |  | 4 | 18
35 | [10 empty] | 35 | [10 empty] | 35 |  |  |  | 3
TWA 45–60° off wind
p75 — km/h per second | [10 empty] | p90 — km/h per second | [10 empty] | samples
TWS | 0-10 | 10-20 | 20-30 | 30-40 | 40-50 | 50-60 | 60-70 | 70-80 | 80-90 | 90-100 | TWS | 0-10 | 10-20 | 20-30 | 30-40 | 40-50 | 50-60 | 60-70 | 70-80 | 80-90 | 90-100 | TWS | 0-10 | 10-20 | 20-30 | 30-40 | 40-50 | 50-60 | 60-70 | 70-80 | 80-90 | 90-100
8 | [10 empty] | 8 | [10 empty] | 8 |  | 8
9 | [10 empty] | 9 | [10 empty] | 9 | 4 | 4
10 | [10 empty] | 10 | [10 empty] | 10 | 7 | 5 | 3
11 | [10 empty] | 11 | [10 empty] | 11 | 12 | 8
12 | [10 empty] | 12 | [10 empty] | 12 | 15 | 13
13 | [10 empty] | 13 | [10 empty] | 13 | 16 | 27 | 15 |  | 2
14 | 10-20: 0.53; 20-30: 0.73 | 14 |  | 0.91 | 1.11 | [7 empty] | 14 | 16 | 39 | 30 | 3 | 1
15 | 10-20: 0.62; 20-30: 0.59 | 15 |  | 1.18 | 0.94 | [7 empty] | 15 | 16 | 42 | 55 | 3 | 1
16 | 10-20: 0.47; 20-30: 0.59 | 16 |  | 0.83 | 0.8 | [7 empty] | 16 | 16 | 63 | 52 | 16 | 4
17 | 10-20: 0.48; 20-30: 0.29 | 17 |  | 0.96 | 1.28 | [7 empty] | 17 | 12 | 77 | 71 | 24 | 6 | 1
18 | 0-10: 0.67; 10-20: 0.45; 20-30: 0.66 | 18 | 1.12 | 0.93 | 1.2 | [7 empty] | 18 | 36 | 89 | 119 | 16 | 23
19 | 10-20: 0.82; 20-30: 0.51; 30-40: 0.3; 40-50: 0.19 | 19 |  | 1.46 | 0.86 | 0.98 | 0.66 | [5 empty] | 19 | 20 | 73 | 144 | 84 | 61
20 | 10-20: 0.7; 20-30: 0.71; 30-40: 0.5; 40-50: 0.41 | 20 |  | 1.04 | 1.21 | 1.06 | 0.77 | [5 empty] | 20 | 14 | 90 | 118 | 124 | 102 | 7
21 | 10-20: 0.64; 20-30: 1.02; 30-40: 0.53; 40-50: 0.32 | 21 |  | 1.55 | 1.34 | 1.06 | 0.8 | [5 empty] | 21 | 17 | 68 | 114 | 113 | 127 | 8
22 | 10-20: 0.66; 20-30: 0.88; 30-40: 0.65; 40-50: 0.55 | 22 |  | 1.24 | 1.51 | 1.04 | 1.04 | [5 empty] | 22 | 21 | 87 | 128 | 203 | 196 | 18
23 | 10-20: 0.69; 20-30: 0.88; 30-40: 0.73; 40-50: 0.63; 50-60: 0.48 | 23 |  | 1.32 | 1.68 | 1.29 | 1.05 | 1.12 |  |  |  |  | 23 | 7 | 66 | 152 | 223 | 325 | 37
24 | 10-20: 0.56; 20-30: 0.76; 30-40: 0.8; 40-50: 0.58; 50-60: 0.49 | 24 |  | 0.96 | 1.13 | 1.25 | 1.19 | 0.91 |  |  |  |  | 24 | 4 | 87 | 170 | 294 | 407 | 57
25 | 10-20: 0.46; 20-30: 0.83; 30-40: 0.83; 40-50: 0.85; 50-60: 0.58 | 25 |  | 0.74 | 1.08 | 1.43 | 1.23 | 1.02 |  |  |  |  | 25 | 2 | 75 | 111 | 252 | 434 | 55
26 | 10-20: 0.4; 20-30: 0.86; 30-40: 1.16; 40-50: 0.9; 50-60: 0.49 | 26 |  | 0.81 | 1.23 | 1.68 | 1.37 | 1.13 |  |  |  |  | 26 | 4 | 89 | 70 | 258 | 379 | 58
27 | 10-20: 0.43; 20-30: 0.73; 30-40: 0.99; 40-50: 0.83; 50-60: 0.53 | 27 |  | 0.74 | 0.96 | 1.6 | 1.32 | 1.27 |  |  |  |  | 27 | 10 | 51 | 72 | 231 | 308 | 49
28 | 20-30: 0.74; 30-40: 0.96; 40-50: 0.74; 50-60: 0.99 | 28 |  |  | 1.21 | 1.46 | 1.29 | 1.5 |  |  |  |  | 28 | 10 | 29 | 73 | 202 | 233 | 42
29 | 10-20: 0.19; 20-30: 0.78; 30-40: 1.02; 40-50: 0.74; 50-60: 0.65 | 29 |  | 0.54 | 1.15 | 1.38 | 1.33 | 1.62 |  |  |  |  | 29 |  | 55 | 74 | 165 | 247 | 59
30 | 10-20: 0.3; 20-30: 0.68; 30-40: 0.76; 40-50: 1.08; 50-60: 0.46 | 30 |  | 0.56 | 1.18 | 1.74 | 1.73 | 1.65 |  |  |  |  | 30 |  | 33 | 50 | 163 | 183 | 65 | 1
31 | 20-30: 0.54; 30-40: 1; 40-50: 1.1; 50-60: 0.57 | 31 |  |  | 0.81 | 1.55 | 1.77 | 0.94 |  |  |  |  | 31 |  | 18 | 44 | 148 | 141 | 60
32 | 20-30: 0.35; 30-40: 1.4; 40-50: 0.91; 50-60: 1.05 | 32 |  |  | 0.75 | 1.84 | 1.49 | 1.32 |  |  |  |  | 32 |  | 6 | 40 | 93 | 86 | 37
33 | 40-50: 0.94 | 33 |  |  |  |  | 1.44 | [5 empty] | 33 |  | 6 | 12 | 25 | 64 | 18
34 | [10 empty] | 34 | [10 empty] | 34 |  | 1 | 4 | 16 | 17 | 11
35 | [10 empty] | 35 | [10 empty] | 35 |  | 1 | 1 | 3 | 8 | 6
TWA 60–75° off wind
p75 — km/h per second | [10 empty] | p90 — km/h per second | [10 empty] | samples
TWS | 0-10 | 10-20 | 20-30 | 30-40 | 40-50 | 50-60 | 60-70 | 70-80 | 80-90 | 90-100 | TWS | 0-10 | 10-20 | 20-30 | 30-40 | 40-50 | 50-60 | 60-70 | 70-80 | 80-90 | 90-100 | TWS | 0-10 | 10-20 | 20-30 | 30-40 | 40-50 | 50-60 | 60-70 | 70-80 | 80-90 | 90-100
8 | [10 empty] | 8 | [10 empty] | 8
9 | [10 empty] | 9 | [10 empty] | 9 | 9 | 1
10 | [10 empty] | 10 | [10 empty] | 10 | 9 | 3
11 | [10 empty] | 11 | [10 empty] | 11 | 19 | 5
12 | [10 empty] | 12 | [10 empty] | 12 | 22 | 17 | 7
13 | 10-20: 0.53; 20-30: 0.86 | 13 |  | 1.24 | 1.86 | [7 empty] | 13 | 7 | 60 | 30
14 | 10-20: 0.62; 20-30: 1.57 | 14 |  | 1.1 | 1.8 | [7 empty] | 14 | 14 | 83 | 39 | 6
15 | 10-20: 0.74; 20-30: 0.44 | 15 |  | 1.11 | 0.71 | [7 empty] | 15 | 16 | 67 | 80 | 7 | 6
16 | 10-20: 1; 20-30: 0.86; 30-40: 0.29 | 16 |  | 1.56 | 1.12 | 0.65 | [6 empty] | 16 | 7 | 44 | 85 | 38 | 2 | 1
17 | 10-20: 0.82; 20-30: 0.7; 30-40: 0.43 | 17 |  | 1.46 | 1.17 | 0.72 | [6 empty] | 17 | 5 | 65 | 121 | 64 | 8 | 3
18 | 10-20: 0.31; 20-30: 0.73; 30-40: 0.72; 40-50: 0.66 | 18 |  | 1.31 | 1.25 | 1.37 | 1 | [5 empty] | 18 | 13 | 79 | 157 | 92 | 34 | 2
19 | 10-20: 0.75; 20-30: 0.53; 30-40: 0.77; 40-50: 0.88 | 19 |  | 1.22 | 0.97 | 1.17 | 1.31 | [5 empty] | 19 | 12 | 69 | 138 | 139 | 66 | 11
20 | 10-20: 0.64; 20-30: 0.5; 30-40: 0.49; 40-50: 0.58 | 20 |  | 1.33 | 0.83 | 0.94 | 1.18 | [5 empty] | 20 | 9 | 69 | 135 | 245 | 115 | 26
21 | 10-20: 0.76; 20-30: 0.57; 30-40: 0.62; 40-50: 0.6 | 21 |  | 1.02 | 1.41 | 1.15 | 1.2 | [5 empty] | 21 | 7 | 39 | 160 | 240 | 148 | 12
22 | 10-20: 0.29; 20-30: 0.98; 30-40: 0.59; 40-50: 0.73; 50-60: 0.66 | 22 |  | 0.6 | 1.62 | 1.1 | 1.42 | 1.78 |  |  |  |  | 22 | 5 | 42 | 133 | 336 | 125 | 32 | 1
23 | 20-30: 0.87; 30-40: 0.67; 40-50: 0.76; 50-60: 0.9 | 23 |  |  | 1.37 | 1.21 | 1.42 | 1.59 |  |  |  |  | 23 |  | 8 | 102 | 369 | 151 | 44 | 2
24 | 20-30: 0.96; 30-40: 0.64; 40-50: 0.57; 50-60: 0.85 | 24 |  |  | 1.48 | 1.23 | 1.26 | 1.36 |  |  |  |  | 24 |  | 24 | 115 | 440 | 201 | 60 | 3
25 | 20-30: 0.62; 30-40: 0.75; 40-50: 0.77; 50-60: 1.1 | 25 |  |  | 1.12 | 1.48 | 1.67 | 1.65 |  |  |  |  | 25 |  | 4 | 64 | 241 | 187 | 57 | 3
26 | 20-30: 0.81; 30-40: 0.92; 40-50: 0.97 | 26 |  |  | 1.09 | 1.44 | 1.84 | [5 empty] | 26 |  | 15 | 38 | 127 | 142 | 29
27 | 20-30: 0.79; 30-40: 1.25; 40-50: 0.95; 50-60: 0.7 | 27 |  |  | 1.9 | 1.75 | 1.6 | 1.73 |  |  |  |  | 27 |  | 7 | 37 | 123 | 96 | 45
28 | 20-30: 0.72; 30-40: 1.34; 40-50: 1.16; 50-60: 0.68 | 28 |  |  | 1.79 | 1.85 | 1.89 | 1.87 |  |  |  |  | 28 |  | 12 | 48 | 128 | 78 | 34 | 5
29 | 20-30: 0.43; 30-40: 1.2; 40-50: 0.96 | 29 |  |  | 1.29 | 1.82 | 1.78 | [5 empty] | 29 |  | 2 | 81 | 78 | 61 | 16
30 | 20-30: 0.58; 30-40: 1.27; 40-50: 1 | 30 |  |  | 1.01 | 1.8 | 1.66 | [5 empty] | 30 |  |  | 42 | 65 | 49 | 26 | 3
31 | 30-40: 0.48 | 31 |  |  |  | 1.21 | [6 empty] | 31 |  | 1 | 17 | 51 | 24 | 27 | 1
32 | 30-40: 0.3 | 32 |  |  |  | 0.6 | [6 empty] | 32 |  |  | 6 | 109 | 13 | 18
33 | 30-40: 0.35 | 33 |  |  |  | 0.7 | [6 empty] | 33 |  |  | 4 | 101 | 7 | 8
34 | 30-40: 0.29 | 34 |  |  |  | 0.77 | [6 empty] | 34 |  |  | 2 | 40 | 8
35 | [10 empty] | 35 | [10 empty] | 35 |  |  | 1 | 7 | 5 | 1
TWA 75–90° off wind
p75 — km/h per second | [10 empty] | p90 — km/h per second | [10 empty] | samples
TWS | 0-10 | 10-20 | 20-30 | 30-40 | 40-50 | 50-60 | 60-70 | 70-80 | 80-90 | 90-100 | TWS | 0-10 | 10-20 | 20-30 | 30-40 | 40-50 | 50-60 | 60-70 | 70-80 | 80-90 | 90-100 | TWS | 0-10 | 10-20 | 20-30 | 30-40 | 40-50 | 50-60 | 60-70 | 70-80 | 80-90 | 90-100
8 | [10 empty] | 8 | [10 empty] | 8 | 1
9 | [10 empty] | 9 | [10 empty] | 9 | 4 | 1
10 | [10 empty] | 10 | [10 empty] | 10 | 3 | 3
11 | [10 empty] | 11 | [10 empty] | 11 | 7 | 21
12 | 10-20: 0.58 | 12 |  | 0.98 | [8 empty] | 12 | 6 | 34 | 17
13 | 10-20: 0.78 | 13 |  | 1.17 | [8 empty] | 13 | 13 | 103 | 19 | 5
14 | 10-20: 0.21; 20-30: 1.49 | 14 |  | 0.69 | 1.88 | [7 empty] | 14 | 12 | 88 | 40 | 12 | 1
15 | 10-20: 0.39; 20-30: 0.91 | 15 |  | 0.85 | 1.59 | [7 empty] | 15 | 4 | 77 | 47 | 15 | 10
16 | 10-20: 0.47; 20-30: 0.72 | 16 |  | 1.21 | 1.37 | [7 empty] | 16 | 6 | 79 | 82 | 19 | 14 | 4
17 | 10-20: 0.3; 20-30: 0.9 | 17 |  | 0.83 | 1.42 | [7 empty] | 17 |  | 49 | 83 | 25 | 17 | 9
18 | 10-20: 0.62; 20-30: 0.79; 30-40: 0.88; 40-50: 0.2 | 18 |  | 1.15 | 1.29 | 1.88 | 1.35 | [5 empty] | 18 | 2 | 69 | 88 | 62 | 46 | 20
19 | 10-20: 0.66; 20-30: 0.63; 30-40: 1.02; 40-50: 0.73 | 19 |  | 0.97 | 1.37 | 1.55 | 1.55 | [5 empty] | 19 | 1 | 43 | 92 | 77 | 71 | 29
20 | 20-30: 0.56; 30-40: 0.84; 40-50: 1.05; 50-60: 0.97 | 20 |  |  | 1.07 | 1.38 | 1.64 | 1.9 |  |  |  |  | 20 | 1 | 16 | 91 | 127 | 85 | 36 | 1
21 | 20-30: 0.67; 30-40: 0.56; 40-50: 1.48; 50-60: 0.32 | 21 |  |  | 1.12 | 1.06 | 2.29 | 0.96 |  |  |  |  | 21 | 2 | 24 | 101 | 108 | 65 | 47 | 6
22 | 20-30: 0.83; 30-40: 0.55; 40-50: 0.77; 50-60: 0.78 | 22 |  |  | 1.55 | 1.04 | 1.42 | 1.67 |  |  |  |  | 22 | 1 | 13 | 98 | 146 | 94 | 58 | 4
23 | 20-30: 0.95; 30-40: 0.72; 40-50: 1.05; 50-60: 0.63 | 23 |  |  | 1.5 | 1.24 | 1.67 | 1.38 |  |  |  |  | 23 |  | 3 | 62 | 186 | 101 | 75 | 6
24 | 20-30: 0.88; 30-40: 0.56; 40-50: 1.09; 50-60: 0.92 | 24 |  |  | 1.37 | 1.28 | 1.97 | 1.62 |  |  |  |  | 24 |  | 4 | 70 | 146 | 57 | 74 | 10
25 | 30-40: 0.74; 40-50: 0.71; 50-60: 1.15 | 25 |  |  |  | 1.17 | 1.71 | 1.85 |  |  |  |  | 25 |  |  | 27 | 102 | 60 | 61 | 10
26 | 30-40: 1.22; 40-50: 1.61; 50-60: 1.29 | 26 |  |  |  | 2.17 | 2.19 | 2.17 |  |  |  |  | 26 |  |  | 13 | 38 | 44 | 44 | 10
27 | 40-50: 1.61; 50-60: 1.15 | 27 |  |  |  |  | 2.19 | 1.91 |  |  |  |  | 27 |  | 2 | 18 | 14 | 46 | 36 | 7
28 | 40-50: 0.67 | 28 |  |  |  |  | 1.74 | [5 empty] | 28 |  |  | 2 | 28 | 38 | 19 | 5
29 | 40-50: 0.68 | 29 |  |  |  |  | 1.37 | [5 empty] | 29 |  |  | 7 | 13 | 32 | 7 | 13
30 | [10 empty] | 30 | [10 empty] | 30 |  |  | 3 | 10 | 27 | 4 | 9
31 | [10 empty] | 31 | [10 empty] | 31 |  |  | 1 | 8 | 7 | 7 | 3
32 | [10 empty] | 32 | [10 empty] | 32 |  |  |  | 3 | 5 |  | 1 | 1
33 | [10 empty] | 33 | [10 empty] | 33 |  |  |  | 11 | 3 |  | 2
34 | [10 empty] | 34 | [10 empty] | 34 |  |  |  | 2
35 | [10 empty] | 35 | [10 empty] | 35 |  |  |  | 2
TWA 90–105° off wind
p75 — km/h per second | [10 empty] | p90 — km/h per second | [10 empty] | samples
TWS | 0-10 | 10-20 | 20-30 | 30-40 | 40-50 | 50-60 | 60-70 | 70-80 | 80-90 | 90-100 | TWS | 0-10 | 10-20 | 20-30 | 30-40 | 40-50 | 50-60 | 60-70 | 70-80 | 80-90 | 90-100 | TWS | 0-10 | 10-20 | 20-30 | 30-40 | 40-50 | 50-60 | 60-70 | 70-80 | 80-90 | 90-100
8 | [10 empty] | 8 | [10 empty] | 8 | 10
9 | [10 empty] | 9 | [10 empty] | 9 | 3 | 1
10 | [10 empty] | 10 | [10 empty] | 10 | 6 | 6
11 | [10 empty] | 11 | [10 empty] | 11 | 12 | 29 | 1 | 2
12 | 10-20: 0.49 | 12 |  | 0.76 | [8 empty] | 12 | 18 | 32 | 6 | 4
13 | 10-20: 0.25 | 13 |  | 0.6 | [8 empty] | 13 | 14 | 89 | 19 | 4 | 7
14 | 10-20: 0.49; 20-30: 0.61 | 14 |  | 0.83 | 1.41 | [7 empty] | 14 | 9 | 80 | 40 | 5 | 5
15 | 10-20: 0.35; 20-30: 0.83 | 15 |  | 0.88 | 1.86 | [7 empty] | 15 | 16 | 59 | 44 | 14 | 15 | 5
16 | 10-20: 0.47; 20-30: 0.7; 30-40: 0.23 | 16 |  | 0.69 | 1.26 | 0.58 | [6 empty] | 16 | 10 | 60 | 73 | 32 | 11 | 12
17 | 10-20: 0.71; 20-30: 0.4; 30-40: 0.77 | 17 |  | 1.05 | 0.85 | 1.13 | [6 empty] | 17 | 1 | 46 | 88 | 31 | 27 | 26 | 4
18 | 10-20: 0.6; 20-30: 0.79; 30-40: 1.15; 40-50: 0.71; 50-60: 0.69 | 18 |  | 1.07 | 1.21 | 2.09 | 1.79 | 1.19 |  |  |  |  | 18 | 1 | 52 | 81 | 53 | 37 | 41
19 | 20-30: 0.92; 30-40: 1.37; 40-50: 1.09; 50-60: 0.96 | 19 |  |  | 1.36 | 1.84 | 2.32 | 1.6 |  |  |  |  | 19 |  | 26 | 78 | 53 | 59 | 39 | 5
20 | 20-30: 0.7; 30-40: 1.37; 40-50: 1.25; 50-60: 1.25 | 20 |  |  | 1.31 | 1.73 | 2.25 | 1.95 |  |  |  |  | 20 |  | 16 | 62 | 69 | 84 | 47 | 7
21 | 20-30: 0.63; 30-40: 0.83; 40-50: 1.35; 50-60: 0.62 | 21 |  |  | 1.33 | 1.54 | 2.05 | 1.37 |  |  |  |  | 21 |  | 8 | 78 | 45 | 67 | 45 | 7
22 | 20-30: 0.93; 30-40: 1.06; 40-50: 1.54; 50-60: 1.31 | 22 |  |  | 1.42 | 1.51 | 2.93 | 1.78 |  |  |  |  | 22 | 3 | 7 | 64 | 37 | 44 | 75 | 9
23 | 20-30: 0.78; 30-40: 1.31; 40-50: 1.14; 50-60: 0.93 | 23 |  |  | 1.05 | 1.92 | 1.86 | 1.79 |  |  |  |  | 23 |  | 4 | 48 | 37 | 41 | 65 | 17
24 | 30-40: 1.48; 50-60: 0.82 | 24 |  |  |  | 2.24 |  | 1.54 |  |  |  |  | 24 |  | 2 | 25 | 37 | 25 | 47 | 17
25 | [10 empty] | 25 | [10 empty] | 25 |  | 3 | 17 | 23 | 16 | 26 | 12
26 | [10 empty] | 26 | [10 empty] | 26 |  | 3 | 9 | 12 | 18 | 11 | 16
27 | [10 empty] | 27 | [10 empty] | 27 |  | 1 | 6 | 6 | 9 | 14 | 7
28 | [10 empty] | 28 | [10 empty] | 28 |  |  | 8 | 8 | 2 | 6 | 4 | 1
29 | [10 empty] | 29 | [10 empty] | 29 |  |  |  |  | 3 | 3 | 3 | 2
30 | [10 empty] | 30 | [10 empty] | 30 |  |  |  |  | 1 | 2 | 5
31 | [10 empty] | 31 | [10 empty] | 31 |  |  | 1 |  |  | 3 |  | 1
32 | [10 empty] | 32 | [10 empty] | 32 |  |  |  |  | 1 | 1
33 | [10 empty] | 33 | [10 empty] | 33
34 | [10 empty] | 34 | [10 empty] | 34
35 | [10 empty] | 35 | [10 empty] | 35
TWA 105–120° off wind
p75 — km/h per second | [10 empty] | p90 — km/h per second | [10 empty] | samples
TWS | 0-10 | 10-20 | 20-30 | 30-40 | 40-50 | 50-60 | 60-70 | 70-80 | 80-90 | 90-100 | TWS | 0-10 | 10-20 | 20-30 | 30-40 | 40-50 | 50-60 | 60-70 | 70-80 | 80-90 | 90-100 | TWS | 0-10 | 10-20 | 20-30 | 30-40 | 40-50 | 50-60 | 60-70 | 70-80 | 80-90 | 90-100
8 | [10 empty] | 8 | [10 empty] | 8 | 4 | 2
9 | [10 empty] | 9 | [10 empty] | 9 | 12 | 7
10 | [10 empty] | 10 | [10 empty] | 10 | 17 | 5 | 3
11 | [10 empty] | 11 | [10 empty] | 11 | 16 | 24 | 1
12 | 10-20: 0.36 | 12 |  | 1.14 | [8 empty] | 12 | 19 | 49 | 16 | 1
13 | 10-20: 0.47 | 13 |  | 0.94 | [8 empty] | 13 | 12 | 82 | 8
14 | 10-20: 0.49 | 14 |  | 0.72 | [8 empty] | 14 | 11 | 59 | 7 | 1 | 1
15 | 10-20: 0.42 | 15 |  | 0.8 | [8 empty] | 15 | 10 | 45 | 25 | 9 | 4
16 | 10-20: 0.71; 20-30: 0.84 | 16 |  | 1.1 | 1.01 | [7 empty] | 16 | 2 | 43 | 32 | 28 | 12 | 6
17 | 30-40: 1.06; 40-50: 1.42 | 17 |  |  |  | 1.61 | 1.92 | [5 empty] | 17 | 3 | 26 | 22 | 32 | 36 | 19 | 2
18 | 10-20: 0.38; 20-30: 0.37; 40-50: 1.17 | 18 |  | 0.64 | 1.78 |  | 2.04 | [5 empty] | 18 | 2 | 30 | 49 | 16 | 41 | 23 | 1
19 | 20-30: 0.37; 40-50: 1.64 | 19 |  |  | 1.25 |  | 2.23 | [5 empty] | 19 |  | 19 | 53 | 19 | 31 | 19 | 14
20 | 20-30: 0.42; 40-50: 1.7; 50-60: 1.11 | 20 |  |  | 1.41 |  | 2.92 | 2.19 |  |  |  |  | 20 |  | 19 | 39 | 23 | 39 | 30 | 11
21 | 40-50: 1.86; 50-60: 1.45 | 21 |  |  |  |  | 2.26 | 2.11 |  |  |  |  | 21 | 1 | 18 | 28 | 23 | 48 | 45 | 8 | 2
22 | 40-50: 2.26; 50-60: 1.96 | 22 |  |  |  |  | 3.01 | 2.23 |  |  |  |  | 22 | 1 | 14 | 19 | 29 | 36 | 39 | 16
23 | 30-40: 1.18; 50-60: 1.73 | 23 |  |  |  | 2.2 |  | 2.47 |  |  |  |  | 23 | 1 | 25 | 29 | 30 | 22 | 34 | 9 | 4
24 | [10 empty] | 24 | [10 empty] | 24 | 1 | 16 | 12 | 26 | 12 | 29 | 15 | 1
25 | [10 empty] | 25 | [10 empty] | 25 |  | 6 | 13 | 9 | 11 | 22 | 18
26 | [10 empty] | 26 | [10 empty] | 26 |  | 2 | 6 | 9 | 10 | 15 | 17
27 | [10 empty] | 27 | [10 empty] | 27 |  |  | 12 | 1 | 7 | 10 | 7
28 | [10 empty] | 28 | [10 empty] | 28 |  | 1 | 3 | 2 | 6 | 9 | 4 | 1
29 | [10 empty] | 29 | [10 empty] | 29 |  |  | 1 | 3 | 7 | 5 | 2
30 | [10 empty] | 30 | [10 empty] | 30 |  |  |  | 4 | 4 | 2 | 2
31 | [10 empty] | 31 | [10 empty] | 31 |  |  | 1 | 6 |  | 2 | 3 | 11
32 | [10 empty] | 32 | [10 empty] | 32 |  |  |  | 1 |  |  |  | 6
33 | [10 empty] | 33 | [10 empty] | 33
34 | [10 empty] | 34 | [10 empty] | 34
35 | [10 empty] | 35 | [10 empty] | 35 | [7 empty] | 2
TWA 120–135° off wind
p75 — km/h per second | [10 empty] | p90 — km/h per second | [10 empty] | samples
TWS | 0-10 | 10-20 | 20-30 | 30-40 | 40-50 | 50-60 | 60-70 | 70-80 | 80-90 | 90-100 | TWS | 0-10 | 10-20 | 20-30 | 30-40 | 40-50 | 50-60 | 60-70 | 70-80 | 80-90 | 90-100 | TWS | 0-10 | 10-20 | 20-30 | 30-40 | 40-50 | 50-60 | 60-70 | 70-80 | 80-90 | 90-100
8 | [10 empty] | 8 | [10 empty] | 8 | 6
9 | [10 empty] | 9 | [10 empty] | 9 | 13
10 | [10 empty] | 10 | [10 empty] | 10 | 20 |  | 1
11 | 0-10: 0.25 | 11 | 0.57 | [9 empty] | 11 | 33 | 19 | 5 | 1
12 | 10-20: 0.22 | 12 |  | 0.54 | [8 empty] | 12 | 10 | 32 | 8
13 | 10-20: 0.38 | 13 |  | 0.75 | [8 empty] | 13 | 27 | 51 | 10 | 1 | 1
14 | 10-20: 0.43 | 14 |  | 0.77 | [8 empty] | 14 | 26 | 46 | 15 | 1 | 2 | 1
15 | 10-20: 0.2 | 15 |  | 0.46 | [8 empty] | 15 | 5 | 55 | 4 | 7 | 3 | 6
16 | 10-20: 0.33 | 16 |  | 0.56 | [8 empty] | 16 | 6 | 35 | 19 | 8 | 11 | 5 | 4
17 | 10-20: 0.68 | 17 |  | 1.48 | [8 empty] | 17 | 2 | 54 | 14 | 10 | 16 | 17 | 7
18 | 10-20: 0.34; 40-50: 1 | 18 |  | 0.7 |  |  | 1.59 | [5 empty] | 18 |  | 55 | 14 | 16 | 35 | 18 | 6
19 | 10-20: 0.29; 40-50: 1.31; 50-60: 1.12 | 19 |  | 0.51 |  |  | 2.15 | 1.42 |  |  |  |  | 19 |  | 40 | 17 | 17 | 41 | 52 | 11
20 |  | 0.44 | 0.09 | 0.75 | 1.3 | 0.72 | 0.89 |  |  |  | 20 |  | 0.85 | 0.68 | 1.27 | 1.92 | 1.63 | 1.61 |  |  |  | 20 |  | 47 | 38 | 34 | 43 | 78 | 33 | 4
21 | 10-20: 0.32; 20-30: 1.05; 40-50: 1.59; 50-60: 1.39; 60-70: 0.58 | 21 |  | 0.52 | 1.6 |  | 2.1 | 1.79 | 0.94 |  |  |  | 21 |  | 36 | 43 | 20 | 55 | 74 | 32 | 3
22 | 10-20: 0.39; 20-30: 0.52; 40-50: 1.5; 50-60: 1.38; 60-70: 0.51 | 22 |  | 0.66 | 0.73 |  | 1.68 | 2.06 | 0.89 |  |  |  | 22 |  | 51 | 50 | 17 | 47 | 89 | 41 | 4
23 | 10-20: 0.24; 20-30: 0.67; 40-50: 1.75; 50-60: 1.22; 60-70: 0.79 | 23 |  | 0.55 | 1.13 |  | 2.11 | 1.63 | 1.28 |  |  |  | 23 |  | 35 | 52 | 14 | 53 | 84 | 37 | 1
24 | 10-20: 0.32; 20-30: 0.44; 50-60: 1.44; 60-70: 0.66 | 24 |  | 0.57 | 0.99 |  |  | 1.95 | 1.54 |  |  |  | 24 | 3 | 31 | 46 | 21 | 28 | 73 | 34 | 1 | 1
25 | 20-30: 0.42; 50-60: 1.67; 60-70: 0.93 | 25 |  |  | 0.76 |  |  | 2.34 | 2.03 |  |  |  | 25 | 2 | 24 | 61 | 17 | 16 | 63 | 41 | 5
26 | 20-30: 0.27; 60-70: 0.8 | 26 |  |  | 0.57 |  |  |  | 1.24 |  |  |  | 26 |  | 11 | 56 | 14 | 13 | 24 | 32 | 2
27 | [10 empty] | 27 | [10 empty] | 27 |  | 5 | 17 | 7 | 11 | 28 | 11 | 7
28 | [10 empty] | 28 | [10 empty] | 28 |  | 4 | 10 | 8 | 3 | 18 | 3
29 | [10 empty] | 29 | [10 empty] | 29 |  | 2 | 13 | 1 | 5 | 12 | 3
30 | [10 empty] | 30 | [10 empty] | 30 |  |  | 1 |  | 10 | 9 | 6 | 5
31 | [10 empty] | 31 | [10 empty] | 31 |  |  | 2 |  | 1 | 9 | 10 | 20
32 | [10 empty] | 32 | [10 empty] | 32 | [5 empty] | 9 | 16 | 7
33 | [10 empty] | 33 | [10 empty] | 33 |  |  |  |  | 2 | 1 | 2 | 11
34 | [10 empty] | 34 | [10 empty] | 34 | [6 empty] | 1 | 6
35 | [10 empty] | 35 | [10 empty] | 35 | [5 empty] | 2 |  | 4
TWA 135–150° off wind
p75 — km/h per second | [10 empty] | p90 — km/h per second | [10 empty] | samples
TWS | 0-10 | 10-20 | 20-30 | 30-40 | 40-50 | 50-60 | 60-70 | 70-80 | 80-90 | 90-100 | TWS | 0-10 | 10-20 | 20-30 | 30-40 | 40-50 | 50-60 | 60-70 | 70-80 | 80-90 | 90-100 | TWS | 0-10 | 10-20 | 20-30 | 30-40 | 40-50 | 50-60 | 60-70 | 70-80 | 80-90 | 90-100
8 | [10 empty] | 8 | [10 empty] | 8 | 14
9 | [10 empty] | 9 | [10 empty] | 9 | 13
10 | [10 empty] | 10 | [10 empty] | 10 | 18 | 5
11 | 10-20: 0.48 | 11 |  | 0.61 | [8 empty] | 11 | 22 | 39 | 1
12 | 10-20: 0.06 | 12 |  | 0.49 | [8 empty] | 12 | 18 | 43
13 | 0-10: 0.18 | 13 | 0.45 | [9 empty] | 13 | 44 | 21 | 3
14 | [10 empty] | 14 | [10 empty] | 14 | 15 | 28 | 1 | 3 | 1 | 3
15 | 10-20: 0.12 | 15 |  | 1.05 | [8 empty] | 15 | 19 | 38 | 10 | 4 | 7 | 4 | 1
16 | 10-20: 0.19 | 16 |  | 0.43 | [8 empty] | 16 | 9 | 40 | 10 | 5 | 10 | 4 | 5
17 | 10-20: 0.18 | 17 |  | 0.55 | [8 empty] | 17 | 13 | 75 | 4 | 6 | 27 | 9 | 3
18 | 10-20: 0.25; 40-50: 0.45; 50-60: 0.15 | 18 |  | 0.63 |  |  | 1.45 | 0.97 |  |  |  |  | 18 | 10 | 57 | 14 | 7 | 42 | 48 | 16
19 | 10-20: 0.28; 40-50: 0.85; 50-60: 0.32 | 19 |  | 0.52 |  |  | 1.32 | 0.98 |  |  |  |  | 19 |  | 81 | 14 | 20 | 47 | 87 | 20 | 6
20 | 10-20: 0.34; 20-30: 0.35; 40-50: 1.09; 50-60: 0.52; 60-70: 0.51 | 20 |  | 0.7 | 0.8 |  | 1.83 | 0.95 | 0.84 |  |  |  | 20 |  | 125 | 34 | 19 | 47 | 193 | 57 | 9
21 | 10-20: 0.21; 20-30: 0.02; 40-50: 1.29; 50-60: 0.82; 60-70: 0.02 | 21 |  | 0.49 | 0.55 |  | 1.81 | 1.39 | 0.31 |  |  |  | 21 | 1 | 155 | 40 | 10 | 55 | 186 | 65 | 4
22 | 10-20: 0.16; 40-50: 1.66; 50-60: 0.86; 60-70: 0.33 | 22 |  | 0.31 |  |  | 2.13 | 1.55 | 1.21 |  |  |  | 22 | 2 | 97 | 24 | 11 | 48 | 229 | 84 | 1
23 | 10-20: 0.36; 20-30: 0.49; 40-50: 1.61; 50-60: 0.76; 60-70: 0.49 | 23 |  | 0.52 | 1.13 |  | 2.14 | 1.45 | 1.13 |  |  |  | 23 |  | 71 | 51 | 11 | 36 | 249 | 106 | 9
24 | 10-20: 0.41; 20-30: 0.4; 40-50: 1.72; 50-60: 0.64; 60-70: 0.67 | 24 |  | 0.68 | 0.7 |  | 2.39 | 1.41 | 1.2 |  |  |  | 24 |  | 62 | 57 | 7 | 36 | 224 | 134 | 5
25 | 10-20: 0.13; 20-30: 0.45; 50-60: 0.85; 60-70: 0.49 | 25 |  | 0.48 | 0.8 |  |  | 1.55 | 0.97 |  |  |  | 25 |  | 73 | 53 | 11 | 22 | 151 | 100 | 11
26 | 10-20: 0.24; 20-30: 0.19; 50-60: 0.76; 60-70: 0.66 | 26 |  | 0.41 | 0.6 |  |  | 1.21 | 1.15 |  |  |  | 26 |  | 78 | 63 | 3 | 20 | 141 | 147 | 18
27 | 10-20: 0.2; 20-30: 0.15; 50-60: 0.86; 60-70: 0.72; 70-80: 0.37 | 27 |  | 0.71 | 0.63 |  |  | 1.28 | 1.25 | 0.78 |  |  | 27 |  | 50 | 63 | 6 | 23 | 98 | 174 | 34
28 | 20-30: 0.04; 50-60: 1.57; 60-70: 0.79; 70-80: 0.37 | 28 |  |  | 0.4 |  |  | 2.35 | 1.36 | 0.98 |  |  | 28 |  | 17 | 55 | 8 | 12 | 65 | 147 | 53
29 | 20-30: 0.29; 50-60: 1.84; 60-70: 0.7; 70-80: 0.85 | 29 |  |  | 0.63 |  |  | 2.35 | 1.1 | 1.03 |  |  | 29 |  | 28 | 81 | 3 | 9 | 32 | 113 | 41
30 | 20-30: 0.57; 60-70: 0.92 | 30 |  |  | 0.77 |  |  |  | 1.52 |  |  |  | 30 |  | 15 | 39 | 1 | 3 | 23 | 85 | 24
31 | 20-30: 0.3; 60-70: 0.71 | 31 |  |  | 0.5 |  |  |  | 1.4 |  |  |  | 31 |  | 20 | 75 | 4 |  | 15 | 60 | 23
32 | 20-30: 0.11; 70-80: 0.59 | 32 |  |  | 0.37 |  |  |  |  | 1.06 |  |  | 32 |  | 1 | 55 | 4 | 3 | 3 | 28 | 34
33 | [10 empty] | 33 | [10 empty] | 33 |  |  | 9 |  |  | 2 | 22 | 7
34 | [10 empty] | 34 | [10 empty] | 34 |  |  | 2 | 1 | 2 | 1 | 1 | 8
35 | [10 empty] | 35 | [10 empty] | 35 |  |  |  |  | 1 |  | 1 | 3
TWA 150–165° off wind
p75 — km/h per second | [10 empty] | p90 — km/h per second | [10 empty] | samples
TWS | 0-10 | 10-20 | 20-30 | 30-40 | 40-50 | 50-60 | 60-70 | 70-80 | 80-90 | 90-100 | TWS | 0-10 | 10-20 | 20-30 | 30-40 | 40-50 | 50-60 | 60-70 | 70-80 | 80-90 | 90-100 | TWS | 0-10 | 10-20 | 20-30 | 30-40 | 40-50 | 50-60 | 60-70 | 70-80 | 80-90 | 90-100
8 | [10 empty] | 8 | [10 empty] | 8 | 28
9 | [10 empty] | 9 | [10 empty] | 9 | 18
10 | [10 empty] | 10 | [10 empty] | 10 | 15 | 7
11 | [10 empty] | 11 | [10 empty] | 11 | 17 | 19
12 | [10 empty] | 12 | [10 empty] | 12 | 12 | 18
13 | [10 empty] | 13 | [10 empty] | 13 | 20 | 21
14 | 0-10: 0.07 | 14 | 0.29 | [9 empty] | 14 | 33 | 14 |  | 1
15 | 0-10: 0.02; 10-20: 0.15 | 15 | 0.06 | 0.41 | [8 empty] | 15 | 31 | 34 |  |  |  | 2
16 | 10-20: 0.14 | 16 |  | 0.43 | [8 empty] | 16 | 11 | 36 | 5 | 4 | 1 | 5
17 | 10-20: 0.23 | 17 |  | 0.49 | [8 empty] | 17 | 16 | 52 | 1 | 2 |  | 5
18 | 10-20: 0.32 | 18 |  | 0.8 | [8 empty] | 18 | 24 | 50 | 11 | 10 | 5 | 15 | 6
19 | 10-20: 0.21; 50-60: 0.03 | 19 |  | 0.56 |  |  |  | 0.46 |  |  |  |  | 19 | 9 | 112 | 7 | 4 | 18 | 33 | 4
20 | 10-20: 0.1; 50-60: 0.87 | 20 |  | 0.33 |  |  |  | 1.3 |  |  |  |  | 20 | 4 | 148 | 5 | 7 | 25 | 53 | 24
21 | 10-20: 0.2; 50-60: 0.41; 60-70: 0.52 | 21 |  | 0.36 |  |  |  | 1.15 | 1.72 |  |  |  | 21 | 1 | 279 | 23 | 8 | 19 | 72 | 49 | 2
22 | 10-20: 0.18; 50-60: 0.76; 60-70: 0.36 | 22 |  | 0.44 |  |  |  | 1.63 | 0.78 |  |  |  | 22 |  | 231 | 7 | 5 | 25 | 97 | 56 | 3
23 | 10-20: 0.16; 50-60: 0.96; 60-70: 0.34 | 23 |  | 0.39 |  |  |  | 1.48 | 0.55 |  |  |  | 23 | 2 | 202 | 2 | 9 | 17 | 97 | 52
24 | 10-20: 0.23; 50-60: 0.6; 60-70: 0.61 | 24 |  | 0.5 |  |  |  | 1.23 | 1.15 |  |  |  | 24 |  | 115 | 17 | 6 | 22 | 107 | 116 | 2
25 | 10-20: 0.19; 20-30: 0.27; 50-60: 1.08; 60-70: 0.85 | 25 |  | 0.46 | 0.47 |  |  | 1.61 | 1.03 |  |  |  | 25 |  | 190 | 35 | 12 | 9 | 82 | 81
26 | 10-20: 0.29; 20-30: -0.01; 50-60: 1.04; 60-70: 0.48 | 26 |  | 0.47 | 0.08 |  |  | 1.64 | 0.96 |  |  |  | 26 |  | 170 | 38 | 3 | 10 | 63 | 75 | 5
27 | 10-20: 0.17; 20-30: 0.11; 50-60: 1.38; 60-70: 0.77 | 27 |  | 0.4 | 0.27 |  |  | 2 | 1.69 |  |  |  | 27 |  | 189 | 48 | 1 | 5 | 58 | 66 | 6
28 | 10-20: 0.17; 20-30: 0.31; 50-60: 1.77; 60-70: 0.66 | 28 |  | 0.42 | 0.66 |  |  | 2.61 | 1.16 |  |  |  | 28 |  | 240 | 90 | 6 | 9 | 61 | 125 | 8
29 | 10-20: 0.23; 20-30: 0.44; 50-60: 1.8; 60-70: 0.92 | 29 |  | 0.58 | 0.66 |  |  | 2.1 | 1.36 |  |  |  | 29 |  | 100 | 45 |  | 8 | 37 | 73 | 5
30 | 10-20: 0.31; 20-30: 0.26; 50-60: 1.74; 60-70: 0.78 | 30 |  | 0.63 | 0.61 |  |  | 2.4 | 1.12 |  |  |  | 30 |  | 98 | 119 | 4 |  | 31 | 70 | 2
31 | 10-20: 0.13; 20-30: 0.3; 60-70: 0.68 | 31 |  | 0.32 | 0.57 |  |  |  | 1.01 |  |  |  | 31 |  | 52 | 32 |  | 1 | 10 | 57 | 1
32 | 60-70: 0.99 | 32 | [6 empty] | 1.34 |  |  |  | 32 |  | 4 | 7 |  | 1 | 5 | 35
33 | [10 empty] | 33 | [10 empty] | 33 |  |  | 6 |  | 1 | 5 | 5 | 1
34 | [10 empty] | 34 | [10 empty] | 34 |  |  | 2 |  |  |  | 8 | 2
35 | [10 empty] | 35 | [10 empty] | 35 | [6 empty] | 4 | 2
TWA 165–180° off wind
p75 — km/h per second | [10 empty] | p90 — km/h per second | [10 empty] | samples
TWS | 0-10 | 10-20 | 20-30 | 30-40 | 40-50 | 50-60 | 60-70 | 70-80 | 80-90 | 90-100 | TWS | 0-10 | 10-20 | 20-30 | 30-40 | 40-50 | 50-60 | 60-70 | 70-80 | 80-90 | 90-100 | TWS | 0-10 | 10-20 | 20-30 | 30-40 | 40-50 | 50-60 | 60-70 | 70-80 | 80-90 | 90-100
8 | [10 empty] | 8 | [10 empty] | 8 | 22
9 | [10 empty] | 9 | [10 empty] | 9 | 27
10 | 0-10: 0.26 | 10 | 0.36 | [9 empty] | 10 | 31 | 2
11 | 0-10: 0 | 11 | 0.21 | [9 empty] | 11 | 44 | 15
12 | 0-10: 0.18 | 12 | 0.26 | [9 empty] | 12 | 33 | 3
13 | [10 empty] | 13 | [10 empty] | 13 | 16 | 2
14 | [10 empty] | 14 | [10 empty] | 14 | 17 | 1
15 | [10 empty] | 15 | [10 empty] | 15 | 11 | 1
16 | [10 empty] | 16 | [10 empty] | 16 | 16 | 5 | 1 | 2
17 | [10 empty] | 17 | [10 empty] | 17 | 23 | 7 | 2 | 1 | 2
18 | 10-20: 0.27 | 18 |  | 0.67 | [8 empty] | 18 | 14 | 43 | 3 |  | 5
19 | 10-20: 0.29 | 19 |  | 0.73 | [8 empty] | 19 | 20 | 51 | 3 | 14 | 7 | 1
20 | 10-20: 0.1 | 20 |  | 0.43 | [8 empty] | 20 | 15 | 43 | 7 | 6 | 3 | 3 | 1
21 | 10-20: -0.01 | 21 |  | 0.24 | [8 empty] | 21 | 17 | 44 | 1 | 6 | 9 | 9 | 6
22 | 10-20: 0.28 | 22 |  | 0.68 | [8 empty] | 22 | 12 | 70 | 6 | 11 | 12 | 4 | 1
23 | 10-20: 0.16 | 23 |  | 0.43 | [8 empty] | 23 | 1 | 64 | 7 | 4 | 3 | 6 | 1
24 | 10-20: 0.21 | 24 |  | 0.49 | [8 empty] | 24 |  | 55 | 5 | 5 | 10 | 1 | 2
25 | 10-20: 0.04 | 25 |  | 0.37 | [8 empty] | 25 |  | 93 | 3 | 7 | 4 | 7 | 3
26 | 10-20: 0.14 | 26 |  | 0.43 | [8 empty] | 26 |  | 99 | 7 | 7 | 5 | 7 | 1
27 | 10-20: 0.16 | 27 |  | 0.38 | [8 empty] | 27 |  | 159 | 1 | 3 | 3 | 6 | 5
28 | 10-20: 0.26 | 28 |  | 0.48 | [8 empty] | 28 |  | 120 |  |  | 1 | 1 | 4
29 | 10-20: 0.3 | 29 |  | 0.59 | [8 empty] | 29 |  | 76 |  |  | 2 | 1
30 | 10-20: 0.37 | 30 |  | 0.62 | [8 empty] | 30 |  | 49 | 5 |  |  | 3
31 | [10 empty] | 31 | [10 empty] | 31 |  | 17 | 2 |  | 1 | 4
32 | [10 empty] | 32 | [10 empty] | 32
33 | [10 empty] | 33 | [10 empty] | 33 |  |  |  |  | 1
34 | [10 empty] | 34 | [10 empty] | 34 |  | 1
35 | [10 empty] | 35 | [10 empty] | 35 |  |  | 4

## m12
polar m12 — POLAR_SELECTION 12
22,470 straight-line samples · typical TWS 7–27 km/h · blank = under 30 samples
TWA 0–15° off wind
p75 — km/h per second | [10 empty] | p90 — km/h per second | [10 empty] | samples
TWS | 0-10 | 10-20 | 20-30 | 30-40 | 40-50 | 50-60 | 60-70 | 70-80 | 80-90 | 90-100 | TWS | 0-10 | 10-20 | 20-30 | 30-40 | 40-50 | 50-60 | 60-70 | 70-80 | 80-90 | 90-100 | TWS | 0-10 | 10-20 | 20-30 | 30-40 | 40-50 | 50-60 | 60-70 | 70-80 | 80-90 | 90-100
4 | 0-10: 0.02 | 4 | 0.04 | [9 empty] | 4 | 67
5 | 0-10: 0.01 | 5 | 0.03 | [9 empty] | 5 | 279
6 | 0-10: 0.02 | 6 | 0.03 | [9 empty] | 6 | 803
7 | 0-10: 0.02 | 7 | 0.03 | [9 empty] | 7 | 535
8 | 0-10: 0.02 | 8 | 0.04 | [9 empty] | 8 | 346
9 | 0-10: 0.03 | 9 | 0.05 | [9 empty] | 9 | 176
10 | 0-10: -0.01 | 10 | 0.04 | [9 empty] | 10 | 114
11 | 0-10: 0.03 | 11 | 0.11 | [9 empty] | 11 | 253 | 3
12 | 0-10: 0.09 | 12 | 0.23 | [9 empty] | 12 | 112 | 6
13 | 0-10: 0.02 | 13 | 0.12 | [9 empty] | 13 | 138
14 | 0-10: 0.12 | 14 | 0.19 | [9 empty] | 14 | 91
15 | 0-10: 0.02 | 15 | 0.09 | [9 empty] | 15 | 75
16 | [10 empty] | 16 | [10 empty] | 16 | 27 | 3 |  |  |  | 1
17 | [10 empty] | 17 | [10 empty] | 17 | 7 | 3 |  |  |  | 1
18 | [10 empty] | 18 | [10 empty] | 18 | 25 | 4 |  |  | 1 | 1
19 | 0-10: 0.11 | 19 | 0.23 | [9 empty] | 19 | 104 | 2 |  |  | 1 | 2
20 | 0-10: 0.08 | 20 | 0.19 | [9 empty] | 20 | 113 |  |  |  | 1 | 3
21 | 0-10: 0.1 | 21 | 0.25 | [9 empty] | 21 | 132 |  |  | 13 | 1 | 6
22 | 0-10: 0.11 | 22 | 0.24 | [9 empty] | 22 | 287 |  |  | 10 |  | 4
23 | 0-10: 0.14 | 23 | 0.25 | [9 empty] | 23 | 461 |  | 2 | 4 | 1 | 14
24 | 0-10: 0.19 | 24 | 0.31 | [9 empty] | 24 | 149 |  |  |  | 5
25 | 0-10: 0.15 | 25 | 0.31 | [9 empty] | 25 | 88 |  |  |  | 1
26 | 0-10: 0.12 | 26 | 0.27 | [9 empty] | 26 | 105
27 | 0-10: 0.17 | 27 | 0.26 | [9 empty] | 27 | 34
28 | [10 empty] | 28 | [10 empty] | 28 | 7
29 | [10 empty] | 29 | [10 empty] | 29
30 | [10 empty] | 30 | [10 empty] | 30 | 2
31 | [10 empty] | 31 | [10 empty] | 31 | 2
32 | [10 empty] | 32 | [10 empty] | 32 | 10
33 | [10 empty] | 33 | [10 empty] | 33
34 | [10 empty] | 34 | [10 empty] | 34
TWA 15–30° off wind
p75 — km/h per second | [10 empty] | p90 — km/h per second | [10 empty] | samples
TWS | 0-10 | 10-20 | 20-30 | 30-40 | 40-50 | 50-60 | 60-70 | 70-80 | 80-90 | 90-100 | TWS | 0-10 | 10-20 | 20-30 | 30-40 | 40-50 | 50-60 | 60-70 | 70-80 | 80-90 | 90-100 | TWS | 0-10 | 10-20 | 20-30 | 30-40 | 40-50 | 50-60 | 60-70 | 70-80 | 80-90 | 90-100
4 | [10 empty] | 4 | [10 empty] | 4 | 11
5 | [10 empty] | 5 | [10 empty] | 5 | 12
6 | 0-10: 0.02 | 6 | 0.03 | [9 empty] | 6 | 58
7 | 0-10: 0.05 | 7 | 0.18 | [9 empty] | 7 | 77
8 | 0-10: 0.04 | 8 | 0.11 | [9 empty] | 8 | 50 | 5
9 | [10 empty] | 9 | [10 empty] | 9 | 26 | 10
10 | 0-10: 0.22 | 10 | 0.34 | [9 empty] | 10 | 30 | 2
11 | 0-10: 0.25 | 11 | 0.47 | [9 empty] | 11 | 95
12 | 0-10: 0.26 | 12 | 0.45 | [9 empty] | 12 | 65
13 | 0-10: 0.26 | 13 | 0.51 | [9 empty] | 13 | 48 | 3
14 | [10 empty] | 14 | [10 empty] | 14 | 16 | 13 | 6 |  |  | 3
15 | [10 empty] | 15 | [10 empty] | 15 | 9 | 1 | 3 | 2 | 1 | 6
16 | [10 empty] | 16 | [10 empty] | 16 | 21 | 10 | 18 | 2 | 8 | 11
17 | 10-20: 0.27 | 17 |  | 0.46 | [8 empty] | 17 | 16 | 37 | 2 |  | 8 | 11
18 | 50-60: 0.41 | 18 | [5 empty] | 0.72 |  |  |  |  | 18 | 9 | 23 |  |  | 28 | 35
19 | 0-10: 0.2; 10-20: 0.88; 40-50: 0.11; 50-60: 0.3 | 19 | 0.36 | 1.26 |  |  | 0.17 | 0.61 |  |  |  |  | 19 | 62 | 31 |  | 6 | 31 | 84
20 | 0-10: 0.08; 10-20: 0.34; 50-60: 0.35 | 20 | 0.22 | 0.55 |  |  |  | 0.86 |  |  |  |  | 20 | 183 | 30 | 1 | 18 | 22 | 72
21 | 0-10: 0.19; 40-50: 0.65; 50-60: 0.25 | 21 | 0.36 |  |  |  | 0.96 | 0.58 |  |  |  |  | 21 | 136 | 19 | 6 | 15 | 34 | 32
22 | [10 empty] | 22 | [10 empty] | 22 | 9 | 16 | 20 | 1 | 2 | 29
23 | [10 empty] | 23 | [10 empty] | 23 | 2 | 5 | 5 |  | 2
24 | [10 empty] | 24 | [10 empty] | 24 | 1 | 4 | 9 |  | 1
25 | [10 empty] | 25 | [10 empty] | 25 | 4 | 27 |  | 1
26 | [10 empty] | 26 | [10 empty] | 26 | 10
27 | 0-10: 0.17 | 27 | 0.3 | [9 empty] | 27 | 39
28 | [10 empty] | 28 | [10 empty] | 28 | 28
29 | [10 empty] | 29 | [10 empty] | 29
30 | [10 empty] | 30 | [10 empty] | 30
31 | [10 empty] | 31 | [10 empty] | 31
32 | [10 empty] | 32 | [10 empty] | 32
33 | [10 empty] | 33 | [10 empty] | 33
34 | [10 empty] | 34 | [10 empty] | 34
TWA 30–45° off wind
p75 — km/h per second | [10 empty] | p90 — km/h per second | [10 empty] | samples
TWS | 0-10 | 10-20 | 20-30 | 30-40 | 40-50 | 50-60 | 60-70 | 70-80 | 80-90 | 90-100 | TWS | 0-10 | 10-20 | 20-30 | 30-40 | 40-50 | 50-60 | 60-70 | 70-80 | 80-90 | 90-100 | TWS | 0-10 | 10-20 | 20-30 | 30-40 | 40-50 | 50-60 | 60-70 | 70-80 | 80-90 | 90-100
4 | [10 empty] | 4 | [10 empty] | 4 | 1
5 | [10 empty] | 5 | [10 empty] | 5 | 11
6 | [10 empty] | 6 | [10 empty] | 6 | 11 | 1
7 | 0-10: 0.16 | 7 | 0.38 | [9 empty] | 7 | 92 |  | 1
8 | 0-10: 0.07 | 8 | 0.12 | [9 empty] | 8 | 160 | 19
9 | 0-10: 0.05; 10-20: 0.12 | 9 | 0.15 | 0.16 | [8 empty] | 9 | 123 | 79
10 | [10 empty] | 10 | [10 empty] | 10 | 29 | 26
11 | 0-10: 0.56; 10-20: 0.07 | 11 | 0.77 | 0.29 | [8 empty] | 11 | 44 | 41
12 | 10-20: 0.23 | 12 |  | 0.43 | [8 empty] | 12 | 23 | 107
13 | [10 empty] | 13 | [10 empty] | 13 | 8 | 24
14 | [10 empty] | 14 | [10 empty] | 14 | 15 | 11 | 5 |  |  | 1
15 | [10 empty] | 15 | [10 empty] | 15 | 20 | 3 | 4 | 7 | 3 | 12
16 | [10 empty] | 16 | [10 empty] | 16 |  | 16 | 24 | 26 | 18 | 9
17 | 10-20: 0.43; 20-30: 0.38 | 17 |  | 0.73 | 0.53 | [7 empty] | 17 | 3 | 35 | 32 | 21 | 24 | 4
18 | 10-20: 0.27 | 18 |  | 0.53 | [8 empty] | 18 |  | 33 | 16 | 10 | 6 | 6
19 | [10 empty] | 19 | [10 empty] | 19 | 27 | 9 | 22 | 2 | 12 | 4
20 | [10 empty] | 20 | [10 empty] | 20 | 3 | 13 | 1 | 2 | 6 | 8
21 | [10 empty] | 21 | [10 empty] | 21 |  | 16 | 2 | 4 | 2 | 8
22 | [10 empty] | 22 | [10 empty] | 22 |  | 12 | 2 | 2 | 1 | 1
23 | [10 empty] | 23 | [10 empty] | 23 |  |  | 1 | 3
24 | [10 empty] | 24 | [10 empty] | 24 | 1 | 19 | 2 | 3 |  | 1
25 | 10-20: 0.31 | 25 |  | 0.48 | [8 empty] | 25 | 3 | 48 |  | 2
26 | 10-20: 0.57 | 26 |  | 0.73 | [8 empty] | 26 | 15 | 33 |  | 2
27 | [10 empty] | 27 | [10 empty] | 27 | 5 | 16
28 | [10 empty] | 28 | [10 empty] | 28 | 11
29 | [10 empty] | 29 | [10 empty] | 29 | 5
30 | [10 empty] | 30 | [10 empty] | 30
31 | [10 empty] | 31 | [10 empty] | 31
32 | [10 empty] | 32 | [10 empty] | 32
33 | [10 empty] | 33 | [10 empty] | 33
34 | [10 empty] | 34 | [10 empty] | 34
TWA 45–60° off wind
p75 — km/h per second | [10 empty] | p90 — km/h per second | [10 empty] | samples
TWS | 0-10 | 10-20 | 20-30 | 30-40 | 40-50 | 50-60 | 60-70 | 70-80 | 80-90 | 90-100 | TWS | 0-10 | 10-20 | 20-30 | 30-40 | 40-50 | 50-60 | 60-70 | 70-80 | 80-90 | 90-100 | TWS | 0-10 | 10-20 | 20-30 | 30-40 | 40-50 | 50-60 | 60-70 | 70-80 | 80-90 | 90-100
4 | [10 empty] | 4 | [10 empty] | 4 | 16
5 | [10 empty] | 5 | [10 empty] | 5 | 2
6 | [10 empty] | 6 | [10 empty] | 6 | 23
7 | 0-10: 0.08 | 7 | 0.2 | [9 empty] | 7 | 108 | 24
8 | 0-10: 0.11; 10-20: 0.06 | 8 | 0.21 | 0.12 | [8 empty] | 8 | 155 | 37
9 | 0-10: 0.05; 10-20: 0.1 | 9 | 0.13 | 0.17 | [8 empty] | 9 | 106 | 133
10 | 0-10: 0.17; 10-20: 0.24 | 10 | 0.39 | 0.34 | [8 empty] | 10 | 39 | 37
11 | 10-20: 0.16 | 11 |  | 0.33 | [8 empty] | 11 | 7 | 81 | 3
12 | 10-20: 0.28; 20-30: 0.04 | 12 |  | 0.48 | 0.09 | [7 empty] | 12 | 4 | 143 | 43
13 | 10-20: 0.31; 20-30: 0.16 | 13 |  | 0.49 | 0.32 | [7 empty] | 13 | 15 | 154 | 63
14 | 10-20: 0.26 | 14 |  | 0.59 | [8 empty] | 14 | 18 | 59 | 10 | 2
15 | 20-30: 0.07 | 15 |  |  | 0.12 | [7 empty] | 15 | 17 | 4 | 48 | 5 | 5
16 | [10 empty] | 16 | [10 empty] | 16 |  |  | 8 | 8 | 7 | 5
17 | [10 empty] | 17 | [10 empty] | 17 |  | 2 | 8 | 10 | 8 | 4
18 | [10 empty] | 18 | [10 empty] | 18 | 10 | 1 | 11 | 19 | 7 | 2
19 | [10 empty] | 19 | [10 empty] | 19 | 23 | 24 | 14 | 7 | 2 | 2
20 | [10 empty] | 20 | [10 empty] | 20 | 14 | 7 | 4 | 7 | 1
21 | [10 empty] | 21 | [10 empty] | 21 | 2 | 4 | 7 | 7 | 2
22 | [10 empty] | 22 | [10 empty] | 22 |  | 3 | 1 | 12 | 2
23 | [10 empty] | 23 | [10 empty] | 23 |  | 1 | 5 | 10
24 | [10 empty] | 24 | [10 empty] | 24 |  | 5 | 10 | 12 | 5
25 | [10 empty] | 25 | [10 empty] | 25 |  | 8 | 21 | 2 | 1
26 | [10 empty] | 26 | [10 empty] | 26 |  | 2 | 19 |  | 6
27 | [10 empty] | 27 | [10 empty] | 27 |  |  |  | 2 | 2
28 | [10 empty] | 28 | [10 empty] | 28 | 1 |  | 1 | 3 | 6
29 | [10 empty] | 29 | [10 empty] | 29 | 14 |  | 1 | 1 | 3
30 | [10 empty] | 30 | [10 empty] | 30 | 16 |  |  |  | 3
31 | [10 empty] | 31 | [10 empty] | 31 | 2 |  |  |  | 1
32 | [10 empty] | 32 | [10 empty] | 32
33 | [10 empty] | 33 | [10 empty] | 33
34 | [10 empty] | 34 | [10 empty] | 34
TWA 60–75° off wind
p75 — km/h per second | [10 empty] | p90 — km/h per second | [10 empty] | samples
TWS | 0-10 | 10-20 | 20-30 | 30-40 | 40-50 | 50-60 | 60-70 | 70-80 | 80-90 | 90-100 | TWS | 0-10 | 10-20 | 20-30 | 30-40 | 40-50 | 50-60 | 60-70 | 70-80 | 80-90 | 90-100 | TWS | 0-10 | 10-20 | 20-30 | 30-40 | 40-50 | 50-60 | 60-70 | 70-80 | 80-90 | 90-100
4 | [10 empty] | 4 | [10 empty] | 4 | 2
5 | [10 empty] | 5 | [10 empty] | 5 | 10
6 | [10 empty] | 6 | [10 empty] | 6 | 16
7 | 0-10: 0.13 | 7 | 0.26 | [9 empty] | 7 | 55 | 8
8 | 0-10: 0.06; 10-20: 0.13 | 8 | 0.1 | 0.2 | [8 empty] | 8 | 131 | 74
9 | 0-10: 0.08; 10-20: 0.11 | 9 | 0.3 | 0.21 | [8 empty] | 9 | 88 | 170
10 | 10-20: 0.3 | 10 |  | 0.59 | [8 empty] | 10 | 14 | 30
11 | 10-20: 0.45 | 11 |  | 0.55 | [8 empty] | 11 | 16 | 59 | 5
12 | 10-20: 0.19; 20-30: 0.28 | 12 |  | 0.31 | 0.41 | [7 empty] | 12 | 6 | 146 | 57
13 | 10-20: 0.42; 20-30: 0.3 | 13 |  | 0.61 | 0.47 | [7 empty] | 13 | 3 | 62 | 121
14 | 10-20: 0.37; 20-30: 0.35 | 14 |  | 0.52 | 0.47 | [7 empty] | 14 | 7 | 81 | 135
15 | 20-30: 0.26 | 15 |  |  | 0.4 | [7 empty] | 15 | 9 | 9 | 140 | 1 | 1
16 | 20-30: 0.28 | 16 |  |  | 0.37 | [7 empty] | 16 |  |  | 39 | 5 | 2
17 | [10 empty] | 17 | [10 empty] | 17 |  |  | 4 | 22
18 | [10 empty] | 18 | [10 empty] | 18 |  |  | 5 | 21 | 1
19 | [10 empty] | 19 | [10 empty] | 19 | 27 | 4 | 12 | 4
20 | [10 empty] | 20 | [10 empty] | 20 | 8 | 2 | 4 | 6 | 3
21 | [10 empty] | 21 | [10 empty] | 21 | 1 |  |  | 3
22 | [10 empty] | 22 | [10 empty] | 22 |  |  | 1 | 9 | 2
23 | [10 empty] | 23 | [10 empty] | 23 |  | 4 |  | 14 | 6
24 | [10 empty] | 24 | [10 empty] | 24 |  |  | 3 | 14 | 5
25 | [10 empty] | 25 | [10 empty] | 25 |  | 3 |  | 10 | 20
26 | [10 empty] | 26 | [10 empty] | 26 |  |  | 1 | 6 | 23
27 | [10 empty] | 27 | [10 empty] | 27 |  |  |  | 16 | 16 | 1
28 | 40-50: 0.49 | 28 |  |  |  |  | 1.1 | [5 empty] | 28 |  |  |  | 1 | 35 | 9
29 | 40-50: 0.38 | 29 |  |  |  |  | 0.86 | [5 empty] | 29 |  |  |  | 7 | 45 | 22
30 | 50-60: 0.06 | 30 | [5 empty] | 0.55 |  |  |  |  | 30 |  |  |  | 9 | 21 | 35
31 | 50-60: 0.14 | 31 | [5 empty] | 0.31 |  |  |  |  | 31 |  |  |  |  | 7 | 33
32 | [10 empty] | 32 | [10 empty] | 32 |  |  |  |  | 3 | 18
33 | [10 empty] | 33 | [10 empty] | 33 | [5 empty] | 6
34 | [10 empty] | 34 | [10 empty] | 34 | [5 empty] | 5
TWA 75–90° off wind
p75 — km/h per second | [10 empty] | p90 — km/h per second | [10 empty] | samples
TWS | 0-10 | 10-20 | 20-30 | 30-40 | 40-50 | 50-60 | 60-70 | 70-80 | 80-90 | 90-100 | TWS | 0-10 | 10-20 | 20-30 | 30-40 | 40-50 | 50-60 | 60-70 | 70-80 | 80-90 | 90-100 | TWS | 0-10 | 10-20 | 20-30 | 30-40 | 40-50 | 50-60 | 60-70 | 70-80 | 80-90 | 90-100
4 | [10 empty] | 4 | [10 empty] | 4 | 3
5 | [10 empty] | 5 | [10 empty] | 5
6 | [10 empty] | 6 | [10 empty] | 6 | 15 | 2
7 | 0-10: 0.15 | 7 | 0.21 | [9 empty] | 7 | 40 | 4
8 | 0-10: 0.17 | 8 | 0.28 | [9 empty] | 8 | 56 | 19
9 | 10-20: 0.1 | 9 |  | 0.22 | [8 empty] | 9 | 2 | 33
10 | 10-20: 0.45 | 10 |  | 0.6 | [8 empty] | 10 | 4 | 46
11 | [10 empty] | 11 | [10 empty] | 11 | 7 | 24 | 14
12 | 10-20: 0.25 | 12 |  | 0.38 | [8 empty] | 12 | 4 | 43 | 9
13 | 20-30: 0.26 | 13 |  |  | 0.35 | [7 empty] | 13 |  | 18 | 86 | 16
14 | 20-30: 0.19 | 14 |  |  | 0.34 | [7 empty] | 14 |  | 2 | 108 | 5
15 | 20-30: 0.11 | 15 |  |  | 0.25 | [7 empty] | 15 | 11 | 1 | 201 | 4 | 2
16 | 20-30: 0.11 | 16 |  |  | 0.43 | [7 empty] | 16 |  |  | 48 | 2 | 1
17 | [10 empty] | 17 | [10 empty] | 17 |  |  | 9 | 13
18 | [10 empty] | 18 | [10 empty] | 18 |  |  | 3 | 2
19 | [10 empty] | 19 | [10 empty] | 19 |  |  |  | 1
20 | [10 empty] | 20 | [10 empty] | 20 | 1
21 | [10 empty] | 21 | [10 empty] | 21 |  | 1 |  |  | 1
22 | [10 empty] | 22 | [10 empty] | 22 |  |  | 2
23 | [10 empty] | 23 | [10 empty] | 23 |  |  |  | 1 | 4 | 2
24 | [10 empty] | 24 | [10 empty] | 24 |  |  | 7 | 1 | 1 | 3
25 | [10 empty] | 25 | [10 empty] | 25 |  | 5 | 4
26 | [10 empty] | 26 | [10 empty] | 26 |  |  |  |  | 2 | 1
27 | [10 empty] | 27 | [10 empty] | 27 |  |  |  |  | 6 | 4
28 | [10 empty] | 28 | [10 empty] | 28 |  |  |  |  | 12 | 5
29 | [10 empty] | 29 | [10 empty] | 29 |  |  |  |  | 1 | 1
30 | [10 empty] | 30 | [10 empty] | 30
31 | [10 empty] | 31 | [10 empty] | 31
32 | [10 empty] | 32 | [10 empty] | 32
33 | [10 empty] | 33 | [10 empty] | 33
34 | [10 empty] | 34 | [10 empty] | 34
TWA 90–105° off wind
p75 — km/h per second | [10 empty] | p90 — km/h per second | [10 empty] | samples
TWS | 0-10 | 10-20 | 20-30 | 30-40 | 40-50 | 50-60 | 60-70 | 70-80 | 80-90 | 90-100 | TWS | 0-10 | 10-20 | 20-30 | 30-40 | 40-50 | 50-60 | 60-70 | 70-80 | 80-90 | 90-100 | TWS | 0-10 | 10-20 | 20-30 | 30-40 | 40-50 | 50-60 | 60-70 | 70-80 | 80-90 | 90-100
4 | [10 empty] | 4 | [10 empty] | 4 | 3
5 | [10 empty] | 5 | [10 empty] | 5 | 14
6 | [10 empty] | 6 | [10 empty] | 6 | 21
7 | 0-10: 0.02 | 7 | 0.14 | [9 empty] | 7 | 61 | 5
8 | 10-20: 0.22 | 8 |  | 0.38 | [8 empty] | 8 | 27 | 56
9 | 10-20: 0.23 | 9 |  | 0.41 | [8 empty] | 9 | 5 | 32
10 | 10-20: 0.23 | 10 |  | 0.31 | [8 empty] | 10 | 12 | 56
11 | 10-20: 0.22 | 11 |  | 0.36 | [8 empty] | 11 | 2 | 113 | 8
12 | 10-20: 0.25 | 12 |  | 0.48 | [8 empty] | 12 | 11 | 113 | 8
13 | 10-20: 0.4 | 13 |  | 0.7 | [8 empty] | 13 | 1 | 40 | 11 | 12
14 | [10 empty] | 14 | [10 empty] | 14 |  | 7 | 21 | 3
15 | 20-30: 0.09 | 15 |  |  | 0.23 | [7 empty] | 15 |  | 3 | 32 | 10
16 | [10 empty] | 16 | [10 empty] | 16 |  | 1 | 12
17 | [10 empty] | 17 | [10 empty] | 17 |  | 2 | 7 | 2
18 | [10 empty] | 18 | [10 empty] | 18 |  | 2 | 9 | 2
19 | [10 empty] | 19 | [10 empty] | 19 |  |  | 9 | 1
20 | [10 empty] | 20 | [10 empty] | 20 |  | 1 | 2 | 14
21 | [10 empty] | 21 | [10 empty] | 21 |  | 1 | 1 | 17
22 | [10 empty] | 22 | [10 empty] | 22 |  | 5 | 6
23 | [10 empty] | 23 | [10 empty] | 23 |  | 6 | 7 | 2 | 2
24 | [10 empty] | 24 | [10 empty] | 24 |  | 1 | 5 | 5
25 | [10 empty] | 25 | [10 empty] | 25 |  | 1 |  | 1
26 | [10 empty] | 26 | [10 empty] | 26
27 | [10 empty] | 27 | [10 empty] | 27 |  |  | 8
28 | [10 empty] | 28 | [10 empty] | 28 |  |  | 1
29 | [10 empty] | 29 | [10 empty] | 29
30 | [10 empty] | 30 | [10 empty] | 30
31 | [10 empty] | 31 | [10 empty] | 31
32 | [10 empty] | 32 | [10 empty] | 32
33 | [10 empty] | 33 | [10 empty] | 33 |  |  |  |  | 1
34 | [10 empty] | 34 | [10 empty] | 34
TWA 105–120° off wind
p75 — km/h per second | [10 empty] | p90 — km/h per second | [10 empty] | samples
TWS | 0-10 | 10-20 | 20-30 | 30-40 | 40-50 | 50-60 | 60-70 | 70-80 | 80-90 | 90-100 | TWS | 0-10 | 10-20 | 20-30 | 30-40 | 40-50 | 50-60 | 60-70 | 70-80 | 80-90 | 90-100 | TWS | 0-10 | 10-20 | 20-30 | 30-40 | 40-50 | 50-60 | 60-70 | 70-80 | 80-90 | 90-100
4 | [10 empty] | 4 | [10 empty] | 4
5 | [10 empty] | 5 | [10 empty] | 5
6 | [10 empty] | 6 | [10 empty] | 6 | 4 | 3
7 | 0-10: 0.08 | 7 | 0.16 | [9 empty] | 7 | 32 | 9 | 1
8 | 10-20: 0.07 | 8 |  | 0.17 | [8 empty] | 8 | 10 | 44
9 | 10-20: 0.11 | 9 |  | 0.17 | [8 empty] | 9 | 9 | 145
10 | 10-20: 0.05 | 10 |  | 0.13 | [8 empty] | 10 | 9 | 67
11 | 10-20: 0.1 | 11 |  | 0.24 | [8 empty] | 11 | 17 | 264 | 8 |  | 3
12 | 10-20: 0.16 | 12 |  | 0.27 | [8 empty] | 12 | 13 | 182 | 2 | 3 | 3
13 | 10-20: 0.21 | 13 |  | 0.27 | [8 empty] | 13 | 5 | 66 | 2 | 2 | 3
14 | [10 empty] | 14 | [10 empty] | 14 | 1 | 6 | 8 | 1 | 7
15 | [10 empty] | 15 | [10 empty] | 15 |  | 3 | 1 | 1
16 | [10 empty] | 16 | [10 empty] | 16 | 1 | 2 |  | 1
17 | [10 empty] | 17 | [10 empty] | 17 | 3 | 3 | 7
18 | [10 empty] | 18 | [10 empty] | 18 | 1 | 5 | 10 | 2
19 | [10 empty] | 19 | [10 empty] | 19 | 1 |  | 5 | 1
20 | [10 empty] | 20 | [10 empty] | 20 | 2 | 6 | 7 | 5
21 | [10 empty] | 21 | [10 empty] | 21 |  | 10 | 2 | 12 | 1
22 | [10 empty] | 22 | [10 empty] | 22 |  | 7 | 2 | 1
23 | [10 empty] | 23 | [10 empty] | 23 |  | 5 | 4 | 19 | 2
24 | [10 empty] | 24 | [10 empty] | 24 |  |  | 4 | 18
25 | [10 empty] | 25 | [10 empty] | 25 |  | 3 | 4 | 8
26 | [10 empty] | 26 | [10 empty] | 26 |  | 1 | 1 | 4 |  | 3
27 | [10 empty] | 27 | [10 empty] | 27 |  | 1 |  |  | 1 |  | 1
28 | [10 empty] | 28 | [10 empty] | 28 |  | 1 |  |  |  | 1
29 | [10 empty] | 29 | [10 empty] | 29 |  |  |  | 3 |  | 1
30 | [10 empty] | 30 | [10 empty] | 30 |  |  |  | 1
31 | [10 empty] | 31 | [10 empty] | 31 | [5 empty] | 2
32 | [10 empty] | 32 | [10 empty] | 32 | [5 empty] | 2
33 | [10 empty] | 33 | [10 empty] | 33
34 | [10 empty] | 34 | [10 empty] | 34
TWA 120–135° off wind
p75 — km/h per second | [10 empty] | p90 — km/h per second | [10 empty] | samples
TWS | 0-10 | 10-20 | 20-30 | 30-40 | 40-50 | 50-60 | 60-70 | 70-80 | 80-90 | 90-100 | TWS | 0-10 | 10-20 | 20-30 | 30-40 | 40-50 | 50-60 | 60-70 | 70-80 | 80-90 | 90-100 | TWS | 0-10 | 10-20 | 20-30 | 30-40 | 40-50 | 50-60 | 60-70 | 70-80 | 80-90 | 90-100
4 | [10 empty] | 4 | [10 empty] | 4
5 | [10 empty] | 5 | [10 empty] | 5
6 | [10 empty] | 6 | [10 empty] | 6 | 13
7 | 0-10: 0.12 | 7 | 0.23 | [9 empty] | 7 | 41 | 2
8 | 0-10: 0.1; 10-20: 0.1 | 8 | 0.15 | 0.21 | [8 empty] | 8 | 43 | 49
9 | 10-20: 0.03 | 9 |  | 0.09 | [8 empty] | 9 | 7 | 63
10 | 10-20: 0.01 | 10 |  | 0.03 | [8 empty] | 10 | 17 | 45
11 | 0-10: 0.05; 10-20: 0.01 | 11 | 0.19 | 0.1 | [8 empty] | 11 | 36 | 77 |  |  | 1
12 | 10-20: 0.07 | 12 |  | 0.14 | [8 empty] | 12 | 6 | 163 |  |  | 16
13 | 10-20: 0.38 | 13 |  | 0.46 | [8 empty] | 13 |  | 39 | 1 | 1 | 2 | 2
14 | [10 empty] | 14 | [10 empty] | 14 | 16 | 1 | 1 |  | 2 | 2
15 | 0-10: 0.24 | 15 | 0.4 | [9 empty] | 15 | 66 | 10 | 7 |  | 3 | 4
16 | 0-10: 0.13 | 16 | 0.23 | [9 empty] | 16 | 67 | 1 | 27 | 3
17 | [10 empty] | 17 | [10 empty] | 17 | 26 | 1 | 3 | 8 |  | 2
18 | [10 empty] | 18 | [10 empty] | 18 | 9 | 9 | 8 | 2 | 2 | 1 | 2
19 | [10 empty] | 19 | [10 empty] | 19 | 6 | 11 | 7 | 3 | 1
20 | [10 empty] | 20 | [10 empty] | 20 | 3 | 5 | 6 | 7
21 | [10 empty] | 21 | [10 empty] | 21 | 1 | 2 | 4 | 4 | 1
22 | [10 empty] | 22 | [10 empty] | 22 |  | 8 | 7 | 4 | 3
23 | [10 empty] | 23 | [10 empty] | 23 |  |  |  | 3 | 1
24 | [10 empty] | 24 | [10 empty] | 24 |  | 2 |  |  | 1
25 | [10 empty] | 25 | [10 empty] | 25 |  | 3 | 3 | 2 |  | 8
26 | [10 empty] | 26 | [10 empty] | 26 |  | 3 |  | 2 | 7 | 14
27 | [10 empty] | 27 | [10 empty] | 27 |  |  |  | 5 | 1 | 5 | 4
28 | [10 empty] | 28 | [10 empty] | 28 |  | 3 | 8 | 8 | 3 | 4 | 7
29 | [10 empty] | 29 | [10 empty] | 29 |  |  | 10 | 3 | 4 | 6 | 8
30 | [10 empty] | 30 | [10 empty] | 30 |  |  | 11 |  | 6 | 5 | 14
31 | [10 empty] | 31 | [10 empty] | 31 |  |  | 1 | 6 | 4 | 3 | 27
32 | 60-70: 0.64 | 32 | [6 empty] | 1.3 |  |  |  | 32 |  |  |  | 1 | 4 | 7 | 45
33 | [10 empty] | 33 | [10 empty] | 33 |  |  |  |  | 2 | 3 | 26 | 1
34 | 60-70: 0.86 | 34 | [6 empty] | 1.09 |  |  |  | 34 | [5 empty] | 3 | 32 | 3
TWA 135–150° off wind
p75 — km/h per second | [10 empty] | p90 — km/h per second | [10 empty] | samples
TWS | 0-10 | 10-20 | 20-30 | 30-40 | 40-50 | 50-60 | 60-70 | 70-80 | 80-90 | 90-100 | TWS | 0-10 | 10-20 | 20-30 | 30-40 | 40-50 | 50-60 | 60-70 | 70-80 | 80-90 | 90-100 | TWS | 0-10 | 10-20 | 20-30 | 30-40 | 40-50 | 50-60 | 60-70 | 70-80 | 80-90 | 90-100
4 | [10 empty] | 4 | [10 empty] | 4
5 | [10 empty] | 5 | [10 empty] | 5 | 15
6 | [10 empty] | 6 | [10 empty] | 6 | 9
7 | [10 empty] | 7 | [10 empty] | 7 | 18
8 | [10 empty] | 8 | [10 empty] | 8 | 1
9 | 0-10: 0.28 | 9 | 0.36 | [9 empty] | 9 | 30
10 | [10 empty] | 10 | [10 empty] | 10 | 27
11 | 0-10: 0.07 | 11 | 0.15 | [9 empty] | 11 | 43 | 5
12 | [10 empty] | 12 | [10 empty] | 12 | 26 | 12 |  |  |  | 5 | 2
13 | [10 empty] | 13 | [10 empty] | 13 | 23 | 2 | 6 |  |  | 1 | 4
14 | 0-10: 0.21 | 14 | 0.46 | [9 empty] | 14 | 112 | 11 | 11 |  |  | 1 | 9
15 | 0-10: 0.15 | 15 | 0.36 | [9 empty] | 15 | 71 | 14 | 17 |  | 3 | 3 | 6
16 | 0-10: 0.11; 10-20: 0.78 | 16 | 0.34 | 0.96 | [8 empty] | 16 | 40 | 35 | 19 |  | 3 | 8 | 1
17 | 10-20: 0.6; 20-30: 0.38 | 17 |  | 0.85 | 0.72 | [7 empty] | 17 | 25 | 45 | 47 |  | 3 | 8 | 3
18 | 20-30: 0.56 | 18 |  |  | 0.79 | [7 empty] | 18 | 28 | 19 | 58 | 2 | 2 | 1 | 1
19 | 0-10: 0.06 | 19 | 0.13 | [9 empty] | 19 | 58 | 11 | 24 |  | 4 | 1 | 1
20 | [10 empty] | 20 | [10 empty] | 20 | 27 | 16 | 17 | 3 |  | 4 | 6
21 | [10 empty] | 21 | [10 empty] | 21 | 27 | 13 | 6 | 15 | 3 | 2
22 | [10 empty] | 22 | [10 empty] | 22 | 13 | 17 |  | 4 | 4 | 5
23 | 10-20: 0.14 | 23 |  | 0.3 | [8 empty] | 23 |  | 63 |  |  | 8 | 2
24 | 10-20: 0.21 | 24 |  | 0.31 | [8 empty] | 24 |  | 32 | 13 |  | 4
25 | 10-20: 0.3 | 25 |  | 0.41 | [8 empty] | 25 |  | 39 | 10 | 12 | 1
26 | [10 empty] | 26 | [10 empty] | 26 |  | 16 | 2 | 6 | 3 | 1
27 | [10 empty] | 27 | [10 empty] | 27 |  | 10 | 2 |  | 1 | 3
28 | [10 empty] | 28 | [10 empty] | 28 |  | 9 | 2 |  | 5 | 12
29 | [10 empty] | 29 | [10 empty] | 29 |  |  | 3 |  |  | 16 | 1
30 | [10 empty] | 30 | [10 empty] | 30 |  |  |  |  | 1 | 17 | 3
31 | [10 empty] | 31 | [10 empty] | 31 |  |  |  |  | 2 | 19 | 11
32 | [10 empty] | 32 | [10 empty] | 32 |  |  |  |  | 1 | 10 | 20
33 | [10 empty] | 33 | [10 empty] | 33 | [5 empty] | 10 | 11 | 5
34 | [10 empty] | 34 | [10 empty] | 34 | [5 empty] | 6 | 11
TWA 150–165° off wind
p75 — km/h per second | [10 empty] | p90 — km/h per second | [10 empty] | samples
TWS | 0-10 | 10-20 | 20-30 | 30-40 | 40-50 | 50-60 | 60-70 | 70-80 | 80-90 | 90-100 | TWS | 0-10 | 10-20 | 20-30 | 30-40 | 40-50 | 50-60 | 60-70 | 70-80 | 80-90 | 90-100 | TWS | 0-10 | 10-20 | 20-30 | 30-40 | 40-50 | 50-60 | 60-70 | 70-80 | 80-90 | 90-100
4 | [10 empty] | 4 | [10 empty] | 4
5 | [10 empty] | 5 | [10 empty] | 5 | 13
6 | [10 empty] | 6 | [10 empty] | 6 | 16 | 2
7 | [10 empty] | 7 | [10 empty] | 7 | 15 | 14
8 | 10-20: 0.08 | 8 |  | 0.13 | [8 empty] | 8 | 29 | 38
9 | 0-10: 0.04 | 9 | 0.17 | [9 empty] | 9 | 48
10 | 0-10: 0.1 | 10 | 0.18 | [9 empty] | 10 | 44
11 | 0-10: 0.12 | 11 | 0.31 | [9 empty] | 11 | 78
12 | 0-10: 0.08 | 12 | 0.23 | [9 empty] | 12 | 189 | 11
13 | 0-10: 0.12 | 13 | 0.23 | [9 empty] | 13 | 255 | 10
14 | 0-10: 0.12 | 14 | 0.28 | [9 empty] | 14 | 170 | 4 | 4 |  |  |  | 2
15 | 0-10: 0.22 | 15 | 0.35 | [9 empty] | 15 | 78 | 25 | 4 |  |  |  | 7
16 | 0-10: 0.16 | 16 | 0.38 | [9 empty] | 16 | 47 | 23 | 3 |  |  | 4 | 4
17 | 0-10: 0.17 | 17 | 0.28 | [9 empty] | 17 | 96 | 8 | 5 |  |  |  | 13
18 | 0-10: 0.11 | 18 | 0.29 | [9 empty] | 18 | 48 | 3 | 4 | 10 |  |  | 11 | 1
19 | 0-10: 0.15 | 19 | 0.26 | [9 empty] | 19 | 49 | 6 | 11 | 2 |  |  | 20
20 | [10 empty] | 20 | [10 empty] | 20 | 7 | 5 | 14 | 12 |  |  | 3
21 | [10 empty] | 21 | [10 empty] | 21 | 14 | 4 | 5 | 1 |  |  |  | 2
22 | 0-10: 0.2 | 22 | 0.31 | [9 empty] | 22 | 56 | 10 | 1 | 19 |  |  |  | 2
23 | 0-10: 0.2 | 23 | 0.47 | [9 empty] | 23 | 52 | 21 |  | 8
24 | 0-10: 0.2; 10-20: 0.16 | 24 | 0.36 | 0.32 | [8 empty] | 24 | 69 | 58 |  | 6
25 | 10-20: 0.11 | 25 |  | 0.23 | [8 empty] | 25 | 25 | 54
26 | [10 empty] | 26 | [10 empty] | 26 |  | 4 | 5 | 1 | 1
27 | [10 empty] | 27 | [10 empty] | 27 |  |  | 2 | 5 | 3
28 | [10 empty] | 28 | [10 empty] | 28 |  |  |  | 2 | 7
29 | [10 empty] | 29 | [10 empty] | 29 |  | 2
30 | [10 empty] | 30 | [10 empty] | 30
31 | [10 empty] | 31 | [10 empty] | 31
32 | [10 empty] | 32 | [10 empty] | 32
33 | [10 empty] | 33 | [10 empty] | 33
34 | [10 empty] | 34 | [10 empty] | 34
TWA 165–180° off wind
p75 — km/h per second | [10 empty] | p90 — km/h per second | [10 empty] | samples
TWS | 0-10 | 10-20 | 20-30 | 30-40 | 40-50 | 50-60 | 60-70 | 70-80 | 80-90 | 90-100 | TWS | 0-10 | 10-20 | 20-30 | 30-40 | 40-50 | 50-60 | 60-70 | 70-80 | 80-90 | 90-100 | TWS | 0-10 | 10-20 | 20-30 | 30-40 | 40-50 | 50-60 | 60-70 | 70-80 | 80-90 | 90-100
4 | [10 empty] | 4 | [10 empty] | 4 | 10
5 | [10 empty] | 5 | [10 empty] | 5 | 9 | 4
6 | 10-20: 0.11 | 6 |  | 0.22 | [8 empty] | 6 | 9 | 108
7 | 0-10: 0.03; 10-20: 0.03 | 7 | 0.16 | 0.12 | [8 empty] | 7 | 34 | 70 | 28
8 | 0-10: 0.11; 10-20: 0.06 | 8 | 0.22 | 0.12 | [8 empty] | 8 | 68 | 152
9 | 0-10: 0.14 | 9 | 0.29 | [9 empty] | 9 | 93 | 20
10 | 0-10: 0.12 | 10 | 0.22 | [9 empty] | 10 | 191 | 20
11 | 0-10: 0.12 | 11 | 0.23 | [9 empty] | 11 | 256
12 | 0-10: 0.1 | 12 | 0.2 | [9 empty] | 12 | 354
13 | 0-10: 0.13 | 13 | 0.25 | [9 empty] | 13 | 495 | 6
14 | 0-10: 0.09 | 14 | 0.18 | [9 empty] | 14 | 289 | 14
15 | 0-10: 0.08 | 15 | 0.21 | [9 empty] | 15 | 234 | 21 | 4
16 | 0-10: 0.12 | 16 | 0.2 | [9 empty] | 16 | 118 |  | 2
17 | 0-10: 0.17 | 17 | 0.28 | [9 empty] | 17 | 102 |  |  |  |  | 2
18 | 0-10: 0.21 | 18 | 0.3 | [9 empty] | 18 | 70 | 3 |  |  | 1 |  | 4 | 1
19 | [10 empty] | 19 | [10 empty] | 19 | 6 | 1 |  |  | 4 |  | 11 | 4
20 | [10 empty] | 20 | [10 empty] | 20 | 8 |  | 1 | 3 | 2 |  | 13 | 1
21 | 0-10: 0.18 | 21 | 0.39 | [9 empty] | 21 | 54 |  | 6 | 4 |  |  | 1 | 1
22 | 0-10: 0.18 | 22 | 0.4 | [9 empty] | 22 | 72 |  | 7 | 6
23 | 0-10: 0.21 | 23 | 0.35 | [9 empty] | 23 | 38 | 6 | 1 | 4
24 | [10 empty] | 24 | [10 empty] | 24 | 15 | 29 | 2
25 | [10 empty] | 25 | [10 empty] | 25 | 3 | 13 |  |  | 1
26 | [10 empty] | 26 | [10 empty] | 26 |  | 3 | 2 |  | 1
27 | [10 empty] | 27 | [10 empty] | 27 |  |  | 1 | 1
28 | [10 empty] | 28 | [10 empty] | 28 |  |  | 2 | 2
29 | [10 empty] | 29 | [10 empty] | 29
30 | [10 empty] | 30 | [10 empty] | 30
31 | [10 empty] | 31 | [10 empty] | 31
32 | [10 empty] | 32 | [10 empty] | 32
33 | [10 empty] | 33 | [10 empty] | 33
34 | [10 empty] | 34 | [10 empty] | 34

## m13
polar m13 — POLAR_SELECTION 13
12,853 straight-line samples · typical TWS 12–28 km/h · blank = under 30 samples
TWA 0–15° off wind
p75 — km/h per second | [10 empty] | p90 — km/h per second | [10 empty] | samples
TWS | 0-10 | 10-20 | 20-30 | 30-40 | 40-50 | 50-60 | 60-70 | 70-80 | 80-90 | 90-100 | TWS | 0-10 | 10-20 | 20-30 | 30-40 | 40-50 | 50-60 | 60-70 | 70-80 | 80-90 | 90-100 | TWS | 0-10 | 10-20 | 20-30 | 30-40 | 40-50 | 50-60 | 60-70 | 70-80 | 80-90 | 90-100
7 | [10 empty] | 7 | [10 empty] | 7
8 | 0-10: 0.11 | 8 | 0.18 | [9 empty] | 8 | 44
9 | [10 empty] | 9 | [10 empty] | 9 | 13
10 | [10 empty] | 10 | [10 empty] | 10 | 14
11 | 0-10: 0.08 | 11 | 0.2 | [9 empty] | 11 | 30
12 | 0-10: 0.12 | 12 | 0.38 | [9 empty] | 12 | 36
13 | 0-10: 0.16 | 13 | 0.34 | [9 empty] | 13 | 68
14 | 0-10: 0.08 | 14 | 0.26 | [9 empty] | 14 | 58 | 4
15 | 0-10: 0.15 | 15 | 0.31 | [9 empty] | 15 | 84 | 20
16 | 0-10: 0.11 | 16 | 0.22 | [9 empty] | 16 | 168 | 3
17 | 0-10: 0.09 | 17 | 0.22 | [9 empty] | 17 | 304 | 15
18 | 0-10: 0.07 | 18 | 0.22 | [9 empty] | 18 | 409 | 3
19 | 0-10: 0.04 | 19 | 0.23 | [9 empty] | 19 | 433 | 5
20 | 0-10: 0.1 | 20 | 0.33 | [9 empty] | 20 | 296 | 5
21 | 0-10: 0.03 | 21 | 0.16 | [9 empty] | 21 | 259 | 5
22 | 0-10: 0.05 | 22 | 0.16 | [9 empty] | 22 | 277
23 | 0-10: 0.05 | 23 | 0.18 | [9 empty] | 23 | 233 | 3
24 | 0-10: 0.07 | 24 | 0.18 | [9 empty] | 24 | 132 | 1 | 1
25 | 0-10: 0.15 | 25 | 0.25 | [9 empty] | 25 | 127 | 8
26 | 0-10: 0.02 | 26 | 0.14 | [9 empty] | 26 | 106 | 2
27 | 0-10: 0.06 | 27 | 0.18 | [9 empty] | 27 | 104
28 | 0-10: 0.1 | 28 | 0.16 | [9 empty] | 28 | 36
29 | [10 empty] | 29 | [10 empty] | 29 | 26
30 | [10 empty] | 30 | [10 empty] | 30 | 8
31 | [10 empty] | 31 | [10 empty] | 31 | 8
TWA 15–30° off wind
p75 — km/h per second | [10 empty] | p90 — km/h per second | [10 empty] | samples
TWS | 0-10 | 10-20 | 20-30 | 30-40 | 40-50 | 50-60 | 60-70 | 70-80 | 80-90 | 90-100 | TWS | 0-10 | 10-20 | 20-30 | 30-40 | 40-50 | 50-60 | 60-70 | 70-80 | 80-90 | 90-100 | TWS | 0-10 | 10-20 | 20-30 | 30-40 | 40-50 | 50-60 | 60-70 | 70-80 | 80-90 | 90-100
7 | [10 empty] | 7 | [10 empty] | 7 | 6
8 | [10 empty] | 8 | [10 empty] | 8 | 17
9 | [10 empty] | 9 | [10 empty] | 9 | 4
10 | [10 empty] | 10 | [10 empty] | 10 | 17
11 | 0-10: 0.01 | 11 | 0.07 | [9 empty] | 11 | 49
12 | 0-10: 0.15 | 12 | 0.23 | [9 empty] | 12 | 63 | 8
13 | 0-10: 0.13 | 13 | 0.22 | [9 empty] | 13 | 80 | 15
14 | 0-10: 0.07 | 14 | 0.19 | [9 empty] | 14 | 55 | 17
15 | 0-10: 0.21 | 15 | 0.56 | [9 empty] | 15 | 53 | 22
16 | 0-10: 0.3 | 16 | 0.59 | [9 empty] | 16 | 39 | 25
17 | 0-10: 0.19; 10-20: 0.02 | 17 | 0.44 | 0.09 | [8 empty] | 17 | 64 | 36 | 1
18 | 0-10: 0.11; 10-20: 0.12 | 18 | 0.43 | 0.9 | [8 empty] | 18 | 86 | 37
19 | 0-10: 0.17; 10-20: 0.26 | 19 | 0.61 | 0.35 | [8 empty] | 19 | 76 | 43 | 2 | 1
20 | 0-10: 0.23; 10-20: 0.22 | 20 | 0.59 | 0.44 | [8 empty] | 20 | 67 | 54 | 9 | 3
21 | 0-10: 0.04; 10-20: 0.35 | 21 | 0.22 | 0.84 | [8 empty] | 21 | 51 | 45 | 4 | 1
22 | 10-20: 0.38 | 22 |  | 0.73 | [8 empty] | 22 | 21 | 48 | 7
23 | [10 empty] | 23 | [10 empty] | 23 | 22 | 29 | 4 | 1
24 | [10 empty] | 24 | [10 empty] | 24 | 7 | 7 | 7 | 2
25 | [10 empty] | 25 | [10 empty] | 25 | 5 | 3 | 1 | 2
26 | [10 empty] | 26 | [10 empty] | 26 | 10 | 8 | 6
27 | [10 empty] | 27 | [10 empty] | 27 | 20 |  | 1
28 | [10 empty] | 28 | [10 empty] | 28 | 1 |  |  | 4
29 | [10 empty] | 29 | [10 empty] | 29 | 7 |  |  | 1
30 | [10 empty] | 30 | [10 empty] | 30 | 6
31 | [10 empty] | 31 | [10 empty] | 31
TWA 30–45° off wind
p75 — km/h per second | [10 empty] | p90 — km/h per second | [10 empty] | samples
TWS | 0-10 | 10-20 | 20-30 | 30-40 | 40-50 | 50-60 | 60-70 | 70-80 | 80-90 | 90-100 | TWS | 0-10 | 10-20 | 20-30 | 30-40 | 40-50 | 50-60 | 60-70 | 70-80 | 80-90 | 90-100 | TWS | 0-10 | 10-20 | 20-30 | 30-40 | 40-50 | 50-60 | 60-70 | 70-80 | 80-90 | 90-100
7 | [10 empty] | 7 | [10 empty] | 7 | 6
8 | [10 empty] | 8 | [10 empty] | 8 | 7
9 | [10 empty] | 9 | [10 empty] | 9 | 3
10 | [10 empty] | 10 | [10 empty] | 10 | 1
11 | [10 empty] | 11 | [10 empty] | 11 | 4
12 | [10 empty] | 12 | [10 empty] | 12 | 3 | 5
13 | [10 empty] | 13 | [10 empty] | 13 | 4 | 26
14 | [10 empty] | 14 | [10 empty] | 14 | 4 | 19
15 | [10 empty] | 15 | [10 empty] | 15 | 6 | 24 | 1
16 | [10 empty] | 16 | [10 empty] | 16 | 8 | 22 | 1
17 | 10-20: 0.59 | 17 |  | 0.73 | [8 empty] | 17 | 1 | 31 | 2
18 | 10-20: 0.03 | 18 |  | 0.19 | [8 empty] | 18 | 2 | 35 | 10 | 14
19 | 10-20: 0.17 | 19 |  | 1.19 | [8 empty] | 19 | 22 | 66 | 22 | 4
20 | [10 empty] | 20 | [10 empty] | 20 |  | 19 | 28 | 22 | 19
21 | 10-20: 0.16; 40-50: 0.15 | 21 |  | 1.52 |  |  | 0.32 | [5 empty] | 21 |  | 51 | 10 | 23 | 37
22 | [10 empty] | 22 | [10 empty] | 22 |  | 20 | 15 | 18 | 24
23 | [10 empty] | 23 | [10 empty] | 23 |  |  | 19 | 11 | 19
24 | 40-50: 0.44 | 24 |  |  |  |  | 0.67 | [5 empty] | 24 |  |  | 2 | 16 | 39 | 1
25 | 40-50: 0.37 | 25 |  |  |  |  | 0.72 | [5 empty] | 25 |  |  |  | 13 | 62
26 | 40-50: 0.22 | 26 |  |  |  |  | 0.32 | [5 empty] | 26 | 1 |  |  | 5 | 66 | 1
27 | 40-50: 0.16 | 27 |  |  |  |  | 0.33 | [5 empty] | 27 | 9 | 2 | 1 | 11 | 86 | 3
28 | 40-50: 0.45 | 28 |  |  |  |  | 0.67 | [5 empty] | 28 | 5 |  |  | 29 | 62 | 4
29 | [10 empty] | 29 | [10 empty] | 29 | 4 |  |  | 2 | 9
30 | [10 empty] | 30 | [10 empty] | 30
31 | [10 empty] | 31 | [10 empty] | 31
TWA 45–60° off wind
p75 — km/h per second | [10 empty] | p90 — km/h per second | [10 empty] | samples
TWS | 0-10 | 10-20 | 20-30 | 30-40 | 40-50 | 50-60 | 60-70 | 70-80 | 80-90 | 90-100 | TWS | 0-10 | 10-20 | 20-30 | 30-40 | 40-50 | 50-60 | 60-70 | 70-80 | 80-90 | 90-100 | TWS | 0-10 | 10-20 | 20-30 | 30-40 | 40-50 | 50-60 | 60-70 | 70-80 | 80-90 | 90-100
7 | 0-10: 0.21 | 7 | 0.27 | [9 empty] | 7 | 33
8 | [10 empty] | 8 | [10 empty] | 8 | 19 | 4
9 | [10 empty] | 9 | [10 empty] | 9 |  | 7
10 | [10 empty] | 10 | [10 empty] | 10 |  | 7
11 | [10 empty] | 11 | [10 empty] | 11 | 6 | 9
12 | 10-20: 0.11 | 12 |  | 0.36 | [8 empty] | 12 | 22 | 45 | 9
13 | 10-20: 0.2 | 13 |  | 0.35 | [8 empty] | 13 | 1 | 64 | 5
14 | 10-20: 0.28 | 14 |  | 0.36 | [8 empty] | 14 | 1 | 59
15 | [10 empty] | 15 | [10 empty] | 15 | 2 | 23 | 3
16 | [10 empty] | 16 | [10 empty] | 16 | 2 | 12 | 19
17 | 10-20: 0.24; 20-30: 0.43 | 17 |  | 0.43 | 0.68 | [7 empty] | 17 | 2 | 34 | 52 | 4 | 6
18 | 20-30: 0.26; 40-50: 0.35 | 18 |  |  | 0.66 |  | 0.8 | [5 empty] | 18 | 2 | 23 | 35 | 4 | 33
19 | 0-10: 0; 10-20: 0.19; 20-30: 0.46; 40-50: 0.56 | 19 | 0 | 0.46 | 0.68 |  | 0.7 | [5 empty] | 19 | 86 | 47 | 40 | 26 | 52
20 | 10-20: 0.14; 40-50: 0.58 | 20 |  | 0.32 |  |  | 0.78 | [5 empty] | 20 |  | 97 | 10 | 28 | 84 | 17
21 | 10-20: 0.13; 30-40: 0.93; 40-50: 0.45; 50-60: 0.39 | 21 |  | 0.22 |  | 1.24 | 0.81 | 0.55 |  |  |  |  | 21 |  | 48 | 6 | 35 | 108 | 30
22 | 40-50: 0.43; 50-60: 0.43 | 22 |  |  |  |  | 0.65 | 0.62 |  |  |  |  | 22 |  |  | 5 | 28 | 76 | 58
23 | 40-50: 0.4; 50-60: 0.39 | 23 |  |  |  |  | 0.73 | 0.61 |  |  |  |  | 23 |  |  | 2 | 9 | 89 | 92
24 | 40-50: 0.48; 50-60: 0.38 | 24 |  |  |  |  | 1.14 | 0.55 |  |  |  |  | 24 |  |  | 1 | 10 | 67 | 90 | 2
25 | 40-50: 0.86; 50-60: 0.3 | 25 |  |  |  |  | 1.23 | 0.78 |  |  |  |  | 25 |  |  |  | 3 | 53 | 83 | 3
26 | 40-50: 0.79; 50-60: 0.33 | 26 |  |  |  |  | 1.19 | 0.72 |  |  |  |  | 26 | 4 |  |  | 11 | 68 | 91
27 | 40-50: 0.5; 50-60: 0.39 | 27 |  |  |  |  | 0.83 | 0.76 |  |  |  |  | 27 | 2 |  |  | 3 | 65 | 100
28 | 40-50: 0.71; 50-60: 0.31 | 28 |  |  |  |  | 1.22 | 0.5 |  |  |  |  | 28 |  |  |  | 2 | 31 | 115 | 1
29 | 50-60: 0.33 | 29 | [5 empty] | 0.51 |  |  |  |  | 29 |  |  |  |  | 6 | 51
30 | [10 empty] | 30 | [10 empty] | 30 |  |  |  |  | 2 | 14
31 | [10 empty] | 31 | [10 empty] | 31 | [5 empty] | 11
TWA 60–75° off wind
p75 — km/h per second | [10 empty] | p90 — km/h per second | [10 empty] | samples
TWS | 0-10 | 10-20 | 20-30 | 30-40 | 40-50 | 50-60 | 60-70 | 70-80 | 80-90 | 90-100 | TWS | 0-10 | 10-20 | 20-30 | 30-40 | 40-50 | 50-60 | 60-70 | 70-80 | 80-90 | 90-100 | TWS | 0-10 | 10-20 | 20-30 | 30-40 | 40-50 | 50-60 | 60-70 | 70-80 | 80-90 | 90-100
7 | [10 empty] | 7 | [10 empty] | 7 | 18
8 | 0-10: 0.06 | 8 | 0.12 | [9 empty] | 8 | 36
9 | [10 empty] | 9 | [10 empty] | 9 | 4
10 | [10 empty] | 10 | [10 empty] | 10 |  | 3
11 | [10 empty] | 11 | [10 empty] | 11 |  | 23
12 | [10 empty] | 12 | [10 empty] | 12 | 7 | 22 | 3
13 | 20-30: 0.45 | 13 |  |  | 0.79 | [7 empty] | 13 | 10 | 21 | 34
14 | [10 empty] | 14 | [10 empty] | 14 | 2 | 20 | 7
15 | [10 empty] | 15 | [10 empty] | 15 |  | 20 | 10
16 | [10 empty] | 16 | [10 empty] | 16 |  | 3 | 24 | 5 | 1
17 | 20-30: 0.24 | 17 |  |  | 0.45 | [7 empty] | 17 | 2 | 18 | 32 | 20 | 28
18 | 20-30: 0.34; 40-50: 0.26 | 18 |  |  | 0.6 |  | 0.73 | [5 empty] | 18 | 1 | 28 | 40 | 19 | 38
19 | 20-30: 0.47; 30-40: 0.1; 40-50: 0.2 | 19 |  |  | 0.59 | 0.37 | 0.72 | [5 empty] | 19 | 2 | 28 | 47 | 62 | 52 | 3
20 | 40-50: 0.61 | 20 |  |  |  |  | 0.88 | [5 empty] | 20 |  | 23 | 8 | 22 | 45 | 18
21 | 30-40: 0.91; 40-50: 0.98 | 21 |  |  |  | 1.47 | 1.16 | [5 empty] | 21 |  | 3 | 8 | 30 | 46 | 19
22 | 30-40: 0.75; 40-50: 1.36; 50-60: 0.86 | 22 |  |  |  | 1.58 | 1.75 | 1.12 |  |  |  |  | 22 |  | 4 | 1 | 35 | 40 | 30
23 | [10 empty] | 23 | [10 empty] | 23 |  |  |  | 17 | 20 | 20
24 | [10 empty] | 24 | [10 empty] | 24 |  |  |  | 7 | 12 | 22 | 3
25 | [10 empty] | 25 | [10 empty] | 25 |  |  |  | 2 | 8 | 14 | 2
26 | [10 empty] | 26 | [10 empty] | 26 | 5 |  |  | 1 | 8 | 4 | 2
27 | [10 empty] | 27 | [10 empty] | 27 |  |  |  | 1 | 7 | 10 | 1
28 | [10 empty] | 28 | [10 empty] | 28 |  |  |  | 1 | 4 | 9
29 | [10 empty] | 29 | [10 empty] | 29 |  |  |  |  | 1 | 3
30 | [10 empty] | 30 | [10 empty] | 30 | [5 empty] | 1
31 | [10 empty] | 31 | [10 empty] | 31
TWA 75–90° off wind
p75 — km/h per second | [10 empty] | p90 — km/h per second | [10 empty] | samples
TWS | 0-10 | 10-20 | 20-30 | 30-40 | 40-50 | 50-60 | 60-70 | 70-80 | 80-90 | 90-100 | TWS | 0-10 | 10-20 | 20-30 | 30-40 | 40-50 | 50-60 | 60-70 | 70-80 | 80-90 | 90-100 | TWS | 0-10 | 10-20 | 20-30 | 30-40 | 40-50 | 50-60 | 60-70 | 70-80 | 80-90 | 90-100
7 | [10 empty] | 7 | [10 empty] | 7
8 | [10 empty] | 8 | [10 empty] | 8
9 | [10 empty] | 9 | [10 empty] | 9 | 2
10 | [10 empty] | 10 | [10 empty] | 10
11 | [10 empty] | 11 | [10 empty] | 11
12 | [10 empty] | 12 | [10 empty] | 12 | 6 |  | 9
13 | [10 empty] | 13 | [10 empty] | 13 | 4 |  | 12
14 | [10 empty] | 14 | [10 empty] | 14 |  | 13 | 2 | 9
15 | [10 empty] | 15 | [10 empty] | 15 |  | 12 | 10 | 10
16 | [10 empty] | 16 | [10 empty] | 16 |  | 11 |  | 1
17 | [10 empty] | 17 | [10 empty] | 17 |  | 20 | 3 | 4
18 | [10 empty] | 18 | [10 empty] | 18 | 3 | 6 | 11 | 5 | 1
19 | [10 empty] | 19 | [10 empty] | 19 | 6 | 5 | 1 | 24 | 2 | 1
20 | [10 empty] | 20 | [10 empty] | 20 |  | 10 | 6 | 2 | 2 | 1
21 | [10 empty] | 21 | [10 empty] | 21 |  | 4 |  | 2 | 7
22 | [10 empty] | 22 | [10 empty] | 22 |  | 8 | 1 | 8 | 23 |  | 12
23 | [10 empty] | 23 | [10 empty] | 23 |  | 14 |  | 3 | 17 |  | 16
24 | [10 empty] | 24 | [10 empty] | 24 |  |  |  | 1 |  | 1 | 5 | 3
25 | [10 empty] | 25 | [10 empty] | 25 | [7 empty] | 14
26 | [10 empty] | 26 | [10 empty] | 26 | 2 |  |  |  |  | 4 |  | 1
27 | [10 empty] | 27 | [10 empty] | 27 | 3
28 | [10 empty] | 28 | [10 empty] | 28 | 1
29 | [10 empty] | 29 | [10 empty] | 29
30 | [10 empty] | 30 | [10 empty] | 30
31 | [10 empty] | 31 | [10 empty] | 31
TWA 90–105° off wind
p75 — km/h per second | [10 empty] | p90 — km/h per second | [10 empty] | samples
TWS | 0-10 | 10-20 | 20-30 | 30-40 | 40-50 | 50-60 | 60-70 | 70-80 | 80-90 | 90-100 | TWS | 0-10 | 10-20 | 20-30 | 30-40 | 40-50 | 50-60 | 60-70 | 70-80 | 80-90 | 90-100 | TWS | 0-10 | 10-20 | 20-30 | 30-40 | 40-50 | 50-60 | 60-70 | 70-80 | 80-90 | 90-100
7 | [10 empty] | 7 | [10 empty] | 7
8 | [10 empty] | 8 | [10 empty] | 8
9 | [10 empty] | 9 | [10 empty] | 9
10 | [10 empty] | 10 | [10 empty] | 10
11 | [10 empty] | 11 | [10 empty] | 11 |  | 3
12 | [10 empty] | 12 | [10 empty] | 12 | 3 | 11
13 | [10 empty] | 13 | [10 empty] | 13 | 9 | 6 | 11 |  | 2
14 | [10 empty] | 14 | [10 empty] | 14 | 4 | 2 | 2 | 5 | 2
15 | [10 empty] | 15 | [10 empty] | 15 |  | 5 | 6 | 4
16 | [10 empty] | 16 | [10 empty] | 16 |  | 11 |  | 1
17 | [10 empty] | 17 | [10 empty] | 17 |  | 12 | 1 |  | 1
18 | [10 empty] | 18 | [10 empty] | 18 |  | 11 |  | 3 | 1
19 | [10 empty] | 19 | [10 empty] | 19 |  | 21 |  | 1 | 6 | 1
20 | [10 empty] | 20 | [10 empty] | 20 |  | 19 |  |  | 11
21 | [10 empty] | 21 | [10 empty] | 21 |  | 11 |  | 5 | 6
22 | [10 empty] | 22 | [10 empty] | 22 |  | 7 |  | 1 | 1 | 3 | 7
23 | [10 empty] | 23 | [10 empty] | 23 |  | 14 |  |  |  |  | 12 | 6
24 | [10 empty] | 24 | [10 empty] | 24 |  | 8 |  |  |  |  | 7 | 18
25 | [10 empty] | 25 | [10 empty] | 25 | 1 |  |  |  |  | 2 |  | 1
26 | [10 empty] | 26 | [10 empty] | 26 | [5 empty] | 1 | 1 | 11
27 | [10 empty] | 27 | [10 empty] | 27 | [6 empty] | 1 | 2
28 | [10 empty] | 28 | [10 empty] | 28 | 2
29 | [10 empty] | 29 | [10 empty] | 29 | 3
30 | [10 empty] | 30 | [10 empty] | 30 | 2
31 | [10 empty] | 31 | [10 empty] | 31
TWA 105–120° off wind
p75 — km/h per second | [10 empty] | p90 — km/h per second | [10 empty] | samples
TWS | 0-10 | 10-20 | 20-30 | 30-40 | 40-50 | 50-60 | 60-70 | 70-80 | 80-90 | 90-100 | TWS | 0-10 | 10-20 | 20-30 | 30-40 | 40-50 | 50-60 | 60-70 | 70-80 | 80-90 | 90-100 | TWS | 0-10 | 10-20 | 20-30 | 30-40 | 40-50 | 50-60 | 60-70 | 70-80 | 80-90 | 90-100
7 | [10 empty] | 7 | [10 empty] | 7
8 | [10 empty] | 8 | [10 empty] | 8
9 | [10 empty] | 9 | [10 empty] | 9 | 2
10 | [10 empty] | 10 | [10 empty] | 10 | 14
11 | [10 empty] | 11 | [10 empty] | 11 | 21
12 | 0-10: 0.09 | 12 | 0.15 | [9 empty] | 12 | 34
13 | [10 empty] | 13 | [10 empty] | 13 | 1 | 1
14 | [10 empty] | 14 | [10 empty] | 14 | 1 |  |  |  | 9
15 | [10 empty] | 15 | [10 empty] | 15 | 1 |  |  |  | 1
16 | [10 empty] | 16 | [10 empty] | 16 |  | 2 |  |  | 9 | 1
17 | [10 empty] | 17 | [10 empty] | 17 |  | 11 |  |  | 13 | 1
18 | [10 empty] | 18 | [10 empty] | 18 |  | 15 |  | 3 | 14 | 14
19 | 40-50: 0.76 | 19 |  |  |  |  | 1.27 | [5 empty] | 19 |  | 6 |  | 2 | 37 | 4
20 | [10 empty] | 20 | [10 empty] | 20 |  |  |  | 2 | 16 | 16 | 6
21 | [10 empty] | 21 | [10 empty] | 21 |  | 3 |  |  | 8 | 11 | 5
22 | [10 empty] | 22 | [10 empty] | 22 | [5 empty] | 3 | 2 | 1
23 | [10 empty] | 23 | [10 empty] | 23 | 2 |  |  |  |  | 1 | 13
24 | [10 empty] | 24 | [10 empty] | 24 | 4 | 12 |  |  | 3 | 5 | 6
25 | [10 empty] | 25 | [10 empty] | 25 | 3 | 3 |  |  |  | 4 | 4 | 7
26 | [10 empty] | 26 | [10 empty] | 26 | [7 empty] | 7
27 | [10 empty] | 27 | [10 empty] | 27 | [7 empty] | 1
28 | [10 empty] | 28 | [10 empty] | 28
29 | [10 empty] | 29 | [10 empty] | 29 |  | 3
30 | [10 empty] | 30 | [10 empty] | 30 | 4
31 | [10 empty] | 31 | [10 empty] | 31
TWA 120–135° off wind
p75 — km/h per second | [10 empty] | p90 — km/h per second | [10 empty] | samples
TWS | 0-10 | 10-20 | 20-30 | 30-40 | 40-50 | 50-60 | 60-70 | 70-80 | 80-90 | 90-100 | TWS | 0-10 | 10-20 | 20-30 | 30-40 | 40-50 | 50-60 | 60-70 | 70-80 | 80-90 | 90-100 | TWS | 0-10 | 10-20 | 20-30 | 30-40 | 40-50 | 50-60 | 60-70 | 70-80 | 80-90 | 90-100
7 | [10 empty] | 7 | [10 empty] | 7 | 3
8 | [10 empty] | 8 | [10 empty] | 8
9 | [10 empty] | 9 | [10 empty] | 9
10 | [10 empty] | 10 | [10 empty] | 10 | 4
11 | 0-10: 0.07 | 11 | 0.14 | [9 empty] | 11 | 49
12 | [10 empty] | 12 | [10 empty] | 12 | 8
13 | [10 empty] | 13 | [10 empty] | 13 | 2
14 | [10 empty] | 14 | [10 empty] | 14 | 1
15 | [10 empty] | 15 | [10 empty] | 15 |  |  |  | 1 | 8
16 | [10 empty] | 16 | [10 empty] | 16 |  |  |  |  | 13 | 1
17 | [10 empty] | 17 | [10 empty] | 17 |  | 2 |  |  | 2 | 12 | 1
18 | 50-60: 0.24 | 18 | [5 empty] | 0.56 |  |  |  |  | 18 |  | 7 |  | 2 | 13 | 34
19 | 50-60: 0.44 | 19 | [5 empty] | 0.78 |  |  |  |  | 19 |  | 2 |  |  | 18 | 81 | 8
20 | 50-60: 0.47 | 20 | [5 empty] | 0.9 |  |  |  |  | 20 |  | 11 |  |  | 18 | 66 | 26
21 | 50-60: 0.87; 60-70: 0.23 | 21 | [5 empty] | 1.65 | 0.47 |  |  |  | 21 |  | 6 |  | 1 | 17 | 45 | 36
22 | 60-70: 0.48 | 22 | [6 empty] | 0.96 |  |  |  | 22 | 9 | 8 |  |  | 5 | 21 | 55
23 | 60-70: 0.41 | 23 | [6 empty] | 0.67 |  |  |  | 23 | 4 |  |  |  | 2 | 13 | 129
24 | 60-70: 0.31 | 24 | [6 empty] | 0.49 |  |  |  | 24 |  | 13 |  |  | 6 | 4 | 51
25 | 60-70: 0.46 | 25 | [6 empty] | 0.73 |  |  |  | 25 |  | 12 |  |  | 5 | 5 | 36 | 1
26 | [10 empty] | 26 | [10 empty] | 26 |  | 5 |  |  |  |  | 1 | 7
27 | [10 empty] | 27 | [10 empty] | 27 |  | 2 |  |  |  | 5 | 1 | 9
28 | [10 empty] | 28 | [10 empty] | 28 |  | 3 |  |  | 1 | 1 | 15 | 3
29 | [10 empty] | 29 | [10 empty] | 29 | [5 empty] | 6
30 | [10 empty] | 30 | [10 empty] | 30 | [5 empty] | 4
31 | [10 empty] | 31 | [10 empty] | 31
TWA 135–150° off wind
p75 — km/h per second | [10 empty] | p90 — km/h per second | [10 empty] | samples
TWS | 0-10 | 10-20 | 20-30 | 30-40 | 40-50 | 50-60 | 60-70 | 70-80 | 80-90 | 90-100 | TWS | 0-10 | 10-20 | 20-30 | 30-40 | 40-50 | 50-60 | 60-70 | 70-80 | 80-90 | 90-100 | TWS | 0-10 | 10-20 | 20-30 | 30-40 | 40-50 | 50-60 | 60-70 | 70-80 | 80-90 | 90-100
7 | [10 empty] | 7 | [10 empty] | 7 | 1
8 | [10 empty] | 8 | [10 empty] | 8
9 | [10 empty] | 9 | [10 empty] | 9 | 3
10 | [10 empty] | 10 | [10 empty] | 10 | 24
11 | 0-10: 0 | 11 | 0.09 | [9 empty] | 11 | 40
12 | 0-10: 0.04 | 12 | 0.07 | [9 empty] | 12 | 59
13 | [10 empty] | 13 | [10 empty] | 13 | 22 | 1
14 | [10 empty] | 14 | [10 empty] | 14 | 1
15 | [10 empty] | 15 | [10 empty] | 15 | 1 | 4 |  |  | 8
16 | [10 empty] | 16 | [10 empty] | 16 |  | 1 |  |  | 9 | 5
17 | [10 empty] | 17 | [10 empty] | 17 |  |  |  |  | 4 | 3
18 | [10 empty] | 18 | [10 empty] | 18 | 1 | 16 |  |  |  | 13
19 | [10 empty] | 19 | [10 empty] | 19 |  | 3 |  |  |  | 12
20 | [10 empty] | 20 | [10 empty] | 20 |  | 4 |  |  |  | 23 | 10
21 | 50-60: 0.21 | 21 | [5 empty] | 0.57 |  |  |  |  | 21 |  | 3 |  |  | 1 | 36 | 19
22 | 50-60: 0.09; 60-70: 0.08 | 22 | [5 empty] | 0.23 | 0.29 |  |  |  | 22 |  | 10 | 1 |  | 3 | 58 | 44
23 | 50-60: 0.25; 60-70: 0.22 | 23 | [5 empty] | 0.98 | 0.49 |  |  |  | 23 |  | 20 |  |  | 1 | 49 | 55
24 | 50-60: 1.04; 60-70: 0.11 | 24 | [5 empty] | 1.52 | 0.42 |  |  |  | 24 |  |  |  |  | 2 | 43 | 61 | 1
25 | 60-70: 0.35 | 25 | [6 empty] | 0.63 |  |  |  | 25 |  |  |  |  | 4 | 12 | 66 | 1
26 | 60-70: 0.24 | 26 | [6 empty] | 0.59 |  |  |  | 26 | [5 empty] | 5 | 39
27 | 60-70: 0.11 | 27 | [6 empty] | 0.33 |  |  |  | 27 | [5 empty] | 8 | 103 | 12
28 | 60-70: 0.25 | 28 | [6 empty] | 0.61 |  |  |  | 28 |  |  |  |  | 1 | 3 | 56 | 5
29 | [10 empty] | 29 | [10 empty] | 29 |  |  |  |  | 1 |  | 10 | 13
30 | [10 empty] | 30 | [10 empty] | 30 | [5 empty] | 1 | 15 | 17
31 | [10 empty] | 31 | [10 empty] | 31 | [6 empty] | 21 | 5
TWA 150–165° off wind
p75 — km/h per second | [10 empty] | p90 — km/h per second | [10 empty] | samples
TWS | 0-10 | 10-20 | 20-30 | 30-40 | 40-50 | 50-60 | 60-70 | 70-80 | 80-90 | 90-100 | TWS | 0-10 | 10-20 | 20-30 | 30-40 | 40-50 | 50-60 | 60-70 | 70-80 | 80-90 | 90-100 | TWS | 0-10 | 10-20 | 20-30 | 30-40 | 40-50 | 50-60 | 60-70 | 70-80 | 80-90 | 90-100
7 | [10 empty] | 7 | [10 empty] | 7
8 | [10 empty] | 8 | [10 empty] | 8
9 | [10 empty] | 9 | [10 empty] | 9 | 6
10 | [10 empty] | 10 | [10 empty] | 10 | 26
11 | 0-10: 0 | 11 | 0.06 | [9 empty] | 11 | 32
12 | 0-10: 0.04 | 12 | 0.06 | [9 empty] | 12 | 34
13 | 0-10: 0 | 13 | 0.06 | [9 empty] | 13 | 40
14 | [10 empty] | 14 | [10 empty] | 14 | 8
15 | [10 empty] | 15 | [10 empty] | 15 | 5
16 | [10 empty] | 16 | [10 empty] | 16
17 | [10 empty] | 17 | [10 empty] | 17 |  | 1
18 | [10 empty] | 18 | [10 empty] | 18 |  | 15 | 4
19 | [10 empty] | 19 | [10 empty] | 19 |  | 14 | 1 | 3 | 1
20 | [10 empty] | 20 | [10 empty] | 20
21 | [10 empty] | 21 | [10 empty] | 21
22 | [10 empty] | 22 | [10 empty] | 22
23 | [10 empty] | 23 | [10 empty] | 23
24 | [10 empty] | 24 | [10 empty] | 24 | [6 empty] | 2
25 | [10 empty] | 25 | [10 empty] | 25
26 | [10 empty] | 26 | [10 empty] | 26 | [6 empty] | 11
27 | [10 empty] | 27 | [10 empty] | 27 | [5 empty] | 15 | 11
28 | [10 empty] | 28 | [10 empty] | 28 | [5 empty] | 5 | 1
29 | [10 empty] | 29 | [10 empty] | 29 | [6 empty] | 2
30 | [10 empty] | 30 | [10 empty] | 30 | [6 empty] | 10
31 | [10 empty] | 31 | [10 empty] | 31 | [6 empty] | 16
TWA 165–180° off wind
p75 — km/h per second | [10 empty] | p90 — km/h per second | [10 empty] | samples
TWS | 0-10 | 10-20 | 20-30 | 30-40 | 40-50 | 50-60 | 60-70 | 70-80 | 80-90 | 90-100 | TWS | 0-10 | 10-20 | 20-30 | 30-40 | 40-50 | 50-60 | 60-70 | 70-80 | 80-90 | 90-100 | TWS | 0-10 | 10-20 | 20-30 | 30-40 | 40-50 | 50-60 | 60-70 | 70-80 | 80-90 | 90-100
7 | [10 empty] | 7 | [10 empty] | 7
8 | [10 empty] | 8 | [10 empty] | 8 | 8
9 | [10 empty] | 9 | [10 empty] | 9 | 8
10 | [10 empty] | 10 | [10 empty] | 10 | 5
11 | [10 empty] | 11 | [10 empty] | 11 | 25
12 | [10 empty] | 12 | [10 empty] | 12
13 | [10 empty] | 13 | [10 empty] | 13
14 | [10 empty] | 14 | [10 empty] | 14
15 | [10 empty] | 15 | [10 empty] | 15
16 | [10 empty] | 16 | [10 empty] | 16
17 | [10 empty] | 17 | [10 empty] | 17
18 | [10 empty] | 18 | [10 empty] | 18
19 | [10 empty] | 19 | [10 empty] | 19 | 1 | 3
20 | [10 empty] | 20 | [10 empty] | 20
21 | [10 empty] | 21 | [10 empty] | 21 | [5 empty] | 1
22 | [10 empty] | 22 | [10 empty] | 22
23 | [10 empty] | 23 | [10 empty] | 23
24 | [10 empty] | 24 | [10 empty] | 24
25 | [10 empty] | 25 | [10 empty] | 25
26 | [10 empty] | 26 | [10 empty] | 26
27 | [10 empty] | 27 | [10 empty] | 27
28 | [10 empty] | 28 | [10 empty] | 28
29 | [10 empty] | 29 | [10 empty] | 29
30 | [10 empty] | 30 | [10 empty] | 30
31 | [10 empty] | 31 | [10 empty] | 31

## ALL polars pooled
ALL polars pooled
6,460,425 straight-line samples · every boat, every event 2025–2026 · blank = under 30 samples
TWA 0–15° off wind
p75 — km/h per second | [10 empty] | p90 — km/h per second | [10 empty] | samples
TWS | 0-10 | 10-20 | 20-30 | 30-40 | 40-50 | 50-60 | 60-70 | 70-80 | 80-90 | 90-100 | TWS | 0-10 | 10-20 | 20-30 | 30-40 | 40-50 | 50-60 | 60-70 | 70-80 | 80-90 | 90-100 | TWS | 0-10 | 10-20 | 20-30 | 30-40 | 40-50 | 50-60 | 60-70 | 70-80 | 80-90 | 90-100
0 | [10 empty] | 0 | [10 empty] | 0 | 19 |  | 1 |  | 2 | 1
1 | 0-10: 0.03 | 1 | 0.07 | [9 empty] | 1 | 71 | 5 |  |  | 2 | 10
2 | 0-10: 0.05; 10-20: 0.05 | 2 | 0.12 | 0.08 | [8 empty] | 2 | 229 | 81 | 2 | 1 | 10 | 22
3 | 0-10: 0.06; 10-20: 0.06; 50-60: 0.12 | 3 | 0.13 | 0.15 |  |  |  | 0.3 |  |  |  |  | 3 | 559 | 228 | 2 | 4 | 23 | 65
4 | 0-10: 0.05; 10-20: 0.05; 40-50: 0.22; 50-60: 0.15 | 4 | 0.14 | 0.13 |  |  | 1.74 | 0.27 |  |  |  |  | 4 | 1456 | 332 |  |  | 34 | 75
5 | 0-10: 0.04; 10-20: 0.07; 50-60: 0.15 | 5 | 0.12 | 0.17 |  |  |  | 0.26 |  |  |  |  | 5 | 3746 | 590 | 8 | 2 | 9 | 98
6 | 0-10: 0.04; 10-20: 0.08; 50-60: 0.22 | 6 | 0.13 | 0.24 |  |  |  | 0.48 |  |  |  |  | 6 | 8088 | 889 | 14 | 3 | 28 | 78
7 | 0-10: 0.05; 10-20: 0.09; 50-60: 0.16 | 7 | 0.14 | 0.2 |  |  |  | 0.42 |  |  |  |  | 7 | 12397 | 696 |  | 2 | 7 | 68
8 | 0-10: 0.06; 10-20: 0.08 | 8 | 0.15 | 0.22 | [8 empty] | 8 | 16115 | 480 | 1 |  | 2 | 20
9 | 0-10: 0.05; 10-20: 0.1 | 9 | 0.14 | 0.3 | [8 empty] | 9 | 20611 | 634 | 1 | 1 | 15 | 18
10 | 0-10: 0.06; 10-20: 0.12 | 10 | 0.16 | 0.32 | [8 empty] | 10 | 23040 | 509 | 3 | 2 | 8 | 7
11 | 0-10: 0.07; 10-20: 0.11; 40-50: 0.26 | 11 | 0.18 | 0.34 |  |  | 1.28 | [5 empty] | 11 | 27749 | 768 | 11 | 14 | 49 | 10
12 | 0-10: 0.07; 10-20: 0.12; 40-50: 0.19; 50-60: 0.27 | 12 | 0.19 | 0.38 |  |  | 0.4 | 0.5 |  |  |  |  | 12 | 33530 | 739 | 27 | 11 | 58 | 31 |  | 2
13 | 0-10: 0.08; 10-20: 0.1; 20-30: -1.22; 40-50: 0.12; 50-60: 0.2 | 13 | 0.2 | 0.31 | 1.12 |  | 0.35 | 0.42 |  |  |  |  | 13 | 39314 | 1019 | 52 | 18 | 94 | 66 |  | 2
14 | 0.09 | 0.11 | -0.04 | 0.26 | 0.2 | 0.27 |  |  |  |  | 14 | 0.22 | 0.28 | 0.32 | 0.56 | 0.38 | 0.48 |  |  |  |  | 14 | 45812 | 1474 | 99 | 57 | 130 | 38
15 | 0.09 | 0.1 | 0.02 | 0.29 | 0.22 | 0.14 |  |  |  |  | 15 | 0.22 | 0.29 | 0.36 | 0.81 | 0.45 | 0.39 |  |  |  |  | 15 | 52858 | 1213 | 94 | 52 | 387 | 43
16 | 0-10: 0.09; 10-20: 0.09; 20-30: -0.28; 30-40: -0.08; 40-50: 0.16 | 16 | 0.24 | 0.32 | 0.17 | 0.32 | 0.39 | [5 empty] | 16 | 57362 | 1364 | 160 | 65 | 370 | 21 | 1
17 | 0.09 | 0.07 | -1.19 | -0.35 | 0.14 | 0.19 |  |  |  |  | 17 | 0.23 | 0.23 | 0.14 | 0.09 | 0.46 | 0.27 |  |  |  |  | 17 | 63608 | 1343 | 139 | 47 | 281 | 39
18 | 0.09 | 0.06 | -1.43 | -0.78 | 0.16 | 0.13 |  |  |  |  | 18 | 0.23 | 0.28 | -0.06 | 0.31 | 0.38 | 0.32 |  |  |  |  | 18 | 66002 | 1523 | 125 | 51 | 257 | 56
19 | 0.09 | 0.05 | -1.43 | -0.28 | 0.27 | 0.42 |  |  |  |  | 19 | 0.22 | 0.23 | 0 | 0.25 | 0.52 | 0.86 |  |  |  |  | 19 | 63226 | 1379 | 143 | 55 | 212 | 34 | 1
20 | 0-10: 0.09; 10-20: 0.04; 20-30: -1.62; 30-40: -0.38; 40-50: 0.29 | 20 | 0.22 | 0.24 | 0.12 | 0.27 | 0.5 | [5 empty] | 20 | 58501 | 1097 | 140 | 72 | 258 | 21
21 | 0-10: 0.08; 10-20: 0.05; 20-30: -0.16; 30-40: -0.09; 40-50: 0.21 | 21 | 0.22 | 0.28 | 0.23 | 0.37 | 0.47 | [5 empty] | 21 | 54097 | 1078 | 183 | 62 | 177 | 26
22 | 0.09 | 0.03 | -0.61 | -0.32 | 0.26 | 0.53 |  |  |  |  | 22 | 0.23 | 0.22 | 0.09 | 0.85 | 0.53 | 0.9 |  |  |  |  | 22 | 53159 | 1075 | 146 | 64 | 183 | 42
23 | 0.09 | -0.03 | -1.6 | -0.06 | 0.49 | 0.09 |  |  |  |  | 23 | 0.24 | 0.25 | -0.04 | 1.46 | 0.84 | 0.45 |  |  |  |  | 23 | 54032 | 854 | 156 | 82 | 113 | 48 | 1
24 | 0-10: 0.09; 10-20: -0.15; 20-30: -1.68; 30-40: -0.2; 40-50: 0.33 | 24 | 0.25 | 0.17 | 0.1 | 0.88 | 0.86 | [5 empty] | 24 | 52842 | 703 | 144 | 69 | 107 | 21 | 1
25 | 0-10: 0.1; 10-20: -0.3; 20-30: -2.13; 30-40: -0.27; 40-50: 0.27 | 25 | 0.26 | 0.08 | -0.26 | 1.44 | 0.83 | [5 empty] | 25 | 52738 | 671 | 123 | 71 | 65 | 13
26 | 0-10: 0.1; 10-20: -0.02; 20-30: -2.05; 30-40: -1.89; 40-50: 0.19 | 26 | 0.27 | 0.18 | -1.05 | -1.47 | 0.65 | [5 empty] | 26 | 54347 | 698 | 127 | 52 | 69 | 22
27 | 0-10: 0.1; 10-20: 0.01; 20-30: -2.27; 30-40: -2.69 | 27 | 0.27 | 0.18 | -1.93 | -2.36 | [6 empty] | 27 | 56210 | 837 | 112 | 49 | 27 | 10
28 | 0-10: 0.1; 10-20: -0.01; 20-30: -2; 30-40: -2.07; 40-50: 0.28 | 28 | 0.26 | 0.21 | -0.75 | -1.67 | 0.43 | [5 empty] | 28 | 55988 | 761 | 57 | 34 | 53
29 | 0-10: 0.09; 10-20: -0.05; 20-30: -2.51; 30-40: -2.12; 40-50: 0.18 | 29 | 0.26 | 0.13 | -2.21 | -1.76 | 0.41 | [5 empty] | 29 | 53933 | 726 | 98 | 49 | 51 | 8
30 | 0-10: 0.09; 10-20: 0.02; 20-30: -2.51; 30-40: -2.66 | 30 | 0.26 | 0.19 | -2.19 | -2.45 | [6 empty] | 30 | 51630 | 799 | 117 | 37 | 19 | 4
31 | 0-10: 0.09; 10-20: -0.01; 20-30: -2.6; 30-40: -2.89 | 31 | 0.27 | 0.32 | -2.32 | -2.48 | [6 empty] | 31 | 48996 | 563 | 89 | 47 | 28
32 | 0-10: 0.1; 10-20: -0.04; 20-30: -2.54; 30-40: -2.87 | 32 | 0.27 | 0.24 | -2.16 | -2.55 | [6 empty] | 32 | 45615 | 598 | 116 | 52 | 16
33 | 0-10: 0.1; 10-20: -0.36; 20-30: -2.6; 30-40: -2.48 | 33 | 0.29 | 0.25 | -2.2 | -1.88 | [6 empty] | 33 | 38678 | 483 | 113 | 52 | 4
34 | 0-10: 0.1; 10-20: -0.11; 20-30: -2.61; 30-40: -2.92 | 34 | 0.29 | 0.11 | -2.34 | -2.7 | [6 empty] | 34 | 34573 | 446 | 105 | 30 | 4
35 | 0-10: 0.11; 10-20: -0.35; 20-30: -2.61 | 35 | 0.3 | 0.34 | -2.29 | [7 empty] | 35 | 27866 | 286 | 58 | 19 | 1
36 | 0-10: 0.1; 10-20: -0.72; 20-30: -2.68 | 36 | 0.3 | 0.12 | -2.21 | [7 empty] | 36 | 22397 | 223 | 52 | 22 | 2 | 1
37 | 0-10: 0.1; 10-20: -0.69; 20-30: -2.66 | 37 | 0.3 | -0.11 | -2.42 | [7 empty] | 37 | 17182 | 234 | 45 | 23 | 5
38 | 0-10: 0.09; 10-20: -0.64; 20-30: -2.74 | 38 | 0.3 | 0.19 | -2.54 | [7 empty] | 38 | 12705 | 167 | 47 | 11
39 | 0-10: 0.09; 10-20: -0.82 | 39 | 0.28 | -0.1 | [8 empty] | 39 | 9375 | 129 | 29 | 9 | 1
40 | 0-10: 0.09; 10-20: -0.49 | 40 | 0.28 | 0.06 | [8 empty] | 40 | 7273 | 84 | 13 | 3
41 | 0-10: 0.09; 10-20: -0.29 | 41 | 0.3 | 0.09 | [8 empty] | 41 | 5302 | 63 | 14 | 8 | 1
42 | 0-10: 0.09 | 42 | 0.3 | [9 empty] | 42 | 4067 | 22 | 15 | 4
43 | 0-10: 0.09 | 43 | 0.28 | [9 empty] | 43 | 2814 | 27 | 5 | 2
44 | 0-10: 0.08; 10-20: -1.05 | 44 | 0.3 | -0.3 | [8 empty] | 44 | 1958 | 38 | 7
45 | 0-10: 0.07 | 45 | 0.26 | [9 empty] | 45 | 1387 | 13 | 2
46 | 0-10: 0.07 | 46 | 0.27 | [9 empty] | 46 | 894 | 12 | 1 |  | 2
47 | 0-10: 0.08 | 47 | 0.23 | [9 empty] | 47 | 604 | 5 |  |  | 1
48 | 0-10: 0.08 | 48 | 0.27 | [9 empty] | 48 | 396 | 2
49 | 0-10: 0.08 | 49 | 0.17 | [9 empty] | 49 | 298 | 2
50 | 0-10: 0.08 | 50 | 0.29 | [9 empty] | 50 | 156
51 | 0-10: 0.15 | 51 | 0.33 | [9 empty] | 51 | 135
52 | 0-10: 0.09 | 52 | 0.19 | [9 empty] | 52 | 51
53 | [10 empty] | 53 | [10 empty] | 53 | 17
54 | [10 empty] | 54 | [10 empty] | 54 | 14
55 | [10 empty] | 55 | [10 empty] | 55 | 1
56 | [10 empty] | 56 | [10 empty] | 56 | 4
57 | [10 empty] | 57 | [10 empty] | 57 | 3
TWA 15–30° off wind
p75 — km/h per second | [10 empty] | p90 — km/h per second | [10 empty] | samples
TWS | 0-10 | 10-20 | 20-30 | 30-40 | 40-50 | 50-60 | 60-70 | 70-80 | 80-90 | 90-100 | TWS | 0-10 | 10-20 | 20-30 | 30-40 | 40-50 | 50-60 | 60-70 | 70-80 | 80-90 | 90-100 | TWS | 0-10 | 10-20 | 20-30 | 30-40 | 40-50 | 50-60 | 60-70 | 70-80 | 80-90 | 90-100
0 | [10 empty] | 0 | [10 empty] | 0 | 12
1 | 0-10: 0.02 | 1 | 0.06 | [9 empty] | 1 | 57 | 2 |  |  | 1 | 13
2 | 0-10: 0.04 | 2 | 0.1 | [9 empty] | 2 | 237 | 28 | 1 | 1 | 14 | 26
3 | 0-10: 0.05; 10-20: 0.04; 50-60: 0.26 | 3 | 0.12 | 0.15 |  |  |  | 0.43 |  |  |  |  | 3 | 600 | 128 |  |  | 2 | 42
4 | 0-10: 0.05; 10-20: 0.06 | 4 | 0.14 | 0.16 | [8 empty] | 4 | 1305 | 261 | 2 | 5 | 8 | 27
5 | 0-10: 0.06; 10-20: 0.13 | 5 | 0.15 | 0.3 | [8 empty] | 5 | 2424 | 318 |  |  | 8 | 22
6 | 0-10: 0.07; 10-20: 0.1 | 6 | 0.17 | 0.23 | [8 empty] | 6 | 3932 | 390 | 7 | 1 | 6 | 15
7 | 0-10: 0.08; 10-20: 0.14 | 7 | 0.19 | 0.32 | [8 empty] | 7 | 7036 | 440 | 3 | 6 | 14 | 18
8 | 0-10: 0.08; 10-20: 0.1 | 8 | 0.2 | 0.24 | [8 empty] | 8 | 11015 | 467 | 2 | 2 | 19 | 17
9 | 0-10: 0.09; 10-20: 0.14; 40-50: 0.1 | 9 | 0.21 | 0.35 |  |  | 0.21 | [5 empty] | 9 | 11719 | 746 | 1 | 3 | 41 | 27
10 | 0-10: 0.1; 10-20: 0.17 | 10 | 0.25 | 0.42 | [8 empty] | 10 | 13365 | 913 | 16 | 15 | 18 | 27
11 | 0-10: 0.11; 10-20: 0.25; 20-30: 0.31; 40-50: 0.39 | 11 | 0.27 | 0.63 | 1.08 |  | 1.02 | [5 empty] | 11 | 16017 | 1207 | 49 | 7 | 62 | 28 | 1
12 | 0-10: 0.12; 10-20: 0.27; 20-30: -0.16; 40-50: 0.28; 50-60: 0.25 | 12 | 0.3 | 0.62 | 0.18 |  | 0.47 | 0.43 |  |  |  |  | 12 | 17019 | 1658 | 37 | 4 | 148 | 49 | 4
13 | 0.13 | 0.24 | 0.05 | 0.47 | 0.26 | 0.2 |  |  |  |  | 13 | 0.3 | 0.64 | 0.38 | 1.72 | 0.5 | 0.49 |  |  |  |  | 13 | 18887 | 2068 | 126 | 43 | 338 | 105 | 8 | 2
14 | 0.14 | 0.24 | 0.14 | 0.43 | 0.23 | 0.28 |  |  |  |  | 14 | 0.33 | 0.6 | 0.66 | 1.37 | 0.42 | 0.44 |  |  |  |  | 14 | 21469 | 2839 | 219 | 92 | 385 | 99 | 6
15 | 0.16 | 0.19 | 0.05 | 0.28 | 0.32 | 0.27 |  |  |  |  | 15 | 0.35 | 0.56 | 0.42 | 0.81 | 0.66 | 0.73 |  |  |  |  | 15 | 23798 | 3503 | 331 | 124 | 406 | 133 | 5
16 | 0.16 | 0.22 | 0.08 | -0.32 | 0.21 | 0.41 |  |  |  |  | 16 | 0.37 | 0.58 | 0.49 | 0.49 | 0.45 | 0.7 |  |  |  |  | 16 | 26439 | 3992 | 450 | 142 | 282 | 256 | 15
17 | 0.16 | 0.22 | 0.04 | -0.37 | 0.16 | 0.21 |  |  |  |  | 17 | 0.37 | 0.56 | 0.35 | 0.31 | 0.38 | 0.41 |  |  |  |  | 17 | 27486 | 4647 | 446 | 144 | 364 | 283 | 11
18 | 0.16 | 0.2 | 0.1 | -0.23 | 0.16 | 0.26 |  |  |  |  | 18 | 0.36 | 0.6 | 0.52 | 0.18 | 0.5 | 0.56 |  |  |  |  | 18 | 28538 | 4762 | 504 | 169 | 399 | 249 | 4
19 | 0.16 | 0.18 | -0.02 | -0.37 | 0.22 | 0.26 |  |  |  |  | 19 | 0.36 | 0.56 | 0.36 | 0.18 | 0.49 | 0.51 |  |  |  |  | 19 | 27357 | 4420 | 491 | 191 | 422 | 329 | 4
20 | 0.16 | 0.21 | -0.08 | -0.09 | 0.35 | 0.29 |  |  |  |  | 20 | 0.37 | 0.58 | 0.42 | 0.33 | 0.68 | 0.6 |  |  |  |  | 20 | 23043 | 4020 | 443 | 252 | 384 | 247 | 4
21 | 0.16 | 0.19 | -0.08 | -0.52 | 0.27 | 0.29 |  |  |  |  | 21 | 0.39 | 0.58 | 0.38 | 0.11 | 0.6 | 0.62 |  |  |  |  | 21 | 21287 | 3637 | 461 | 242 | 370 | 126 | 9
22 | 0.19 | 0.23 | -0.23 | -0.68 | 0.16 | 0.17 |  |  |  |  | 22 | 0.43 | 0.62 | 0.23 | -0.11 | 0.47 | 0.66 |  |  |  |  | 22 | 22710 | 3618 | 324 | 181 | 321 | 134 | 5
23 | 0.2 | 0.23 | -0.8 | -0.69 | 0.21 | 0.32 |  |  |  |  | 23 | 0.46 | 0.72 | 0.29 | 0.04 | 0.49 | 0.77 |  |  |  |  | 23 | 23554 | 3563 | 412 | 253 | 297 | 111 | 4
24 | 0.2 | 0.25 | -0.9 | -0.53 | 0.11 | 0.11 |  |  |  |  | 24 | 0.45 | 0.7 | 0 | 0.39 | 0.49 | 0.44 |  |  |  |  | 24 | 24592 | 3833 | 374 | 212 | 356 | 129 | 3
25 | 0.21 | 0.25 | -0.74 | -0.74 | -0.01 | 0.15 |  |  |  |  | 25 | 0.48 | 0.75 | -0.03 | 0.2 | 0.42 | 0.42 |  |  |  |  | 25 | 24886 | 3903 | 382 | 274 | 252 | 120 | 4
26 | 0.22 | 0.29 | -0.32 | -0.71 | 0.14 | 0.01 |  |  |  |  | 26 | 0.48 | 0.76 | 0.48 | -0.11 | 0.53 | 0.26 |  |  |  |  | 26 | 25116 | 3834 | 386 | 220 | 227 | 52 | 8
27 | 0.22 | 0.25 | -1.12 | -0.64 | 0 | -0.06 |  |  |  |  | 27 | 0.49 | 0.64 | 0.51 | -0.15 | 0.32 | 0.33 |  |  |  |  | 27 | 27046 | 4003 | 349 | 215 | 238 | 68
28 | 0.22 | 0.28 | -0.22 | -0.86 | 0.13 | 0.03 |  |  |  |  | 28 | 0.48 | 0.8 | 0.88 | -0.34 | 0.43 | 0.34 |  |  |  |  | 28 | 27581 | 4758 | 352 | 178 | 214 | 84 | 5
29 | 0.22 | 0.28 | -0.47 | -1.25 | -0.03 | -0.04 |  |  |  |  | 29 | 0.5 | 0.74 | 0.23 | -0.5 | 0.27 | 0.2 |  |  |  |  | 29 | 27893 | 4786 | 359 | 203 | 247 | 90 | 8
30 | 0.21 | 0.25 | -0.29 | -1.77 | 0.03 | -0.08 |  |  |  |  | 30 | 0.49 | 0.76 | 0.58 | -0.34 | 0.31 | 0.35 |  |  |  |  | 30 | 27705 | 5181 | 385 | 201 | 211 | 79 | 4
31 | 0.22 | 0.26 | -0.22 | -1.57 | -0.14 | 0.13 |  |  |  |  | 31 | 0.49 | 0.72 | 0.56 | -0.31 | 0.62 | 0.5 |  |  |  |  | 31 | 26295 | 5046 | 356 | 190 | 151 | 95 | 2
32 | 0.21 | 0.26 | -0.13 | -2.05 | -0.61 | 0.05 |  |  |  |  | 32 | 0.49 | 0.75 | 0.53 | -1.24 | 0.13 | 0.28 |  |  |  |  | 32 | 24516 | 4959 | 443 | 183 | 135 | 64 | 5
33 | 0.22 | 0.27 | 0.02 | -1.96 | -0.98 | 0.06 |  |  |  |  | 33 | 0.5 | 0.81 | 0.75 | -1.12 | 0.11 | 0.63 |  |  |  |  | 33 | 20528 | 4224 | 386 | 149 | 92 | 69 | 12
34 | 0.22 | 0.28 | -0.1 | -2.1 | -0.58 | -0.27 |  |  |  |  | 34 | 0.52 | 0.79 | 0.64 | -1.29 | 0.19 | 0.39 |  |  |  |  | 34 | 17730 | 4075 | 315 | 152 | 87 | 84 | 9
35 | 0.22 | 0.31 | 0.1 | -1.48 | -0.4 | -0.19 |  |  |  |  | 35 | 0.53 | 0.8 | 1.02 | 0.01 | -0.04 | 0.25 |  |  |  |  | 35 | 14130 | 3526 | 336 | 137 | 75 | 79 | 7 | 2
36 | 0.22 | 0.35 | -0.01 | -1.47 | -0.29 | -0.21 |  |  |  |  | 36 | 0.53 | 0.87 | 0.67 | -0.28 | 0.52 | 0.09 |  |  |  |  | 36 | 11570 | 3117 | 338 | 111 | 64 | 47 | 2
37 | 0-10: 0.23; 10-20: 0.37; 20-30: 0.05; 30-40: -1.89; 40-50: -0.04 | 37 | 0.56 | 0.91 | 0.89 | -0.73 | 0.35 | [5 empty] | 37 | 8589 | 2798 | 310 | 85 | 47 | 23 | 5
38 | 0-10: 0.24; 10-20: 0.37; 20-30: -0.11; 30-40: -1.78; 40-50: -0.59 | 38 | 0.57 | 0.9 | 1.07 | -0.83 | 0.28 | [5 empty] | 38 | 6802 | 2234 | 189 | 55 | 56 | 22 | 5
39 | 0-10: 0.23; 10-20: 0.38; 20-30: 0.09; 30-40: -2.13; 40-50: 0.04 | 39 | 0.57 | 0.91 | 0.79 | -0.61 | 0.38 | [5 empty] | 39 | 4792 | 1629 | 179 | 53 | 48 | 22 | 9
40 | 0-10: 0.23; 10-20: 0.34; 20-30: 0.46; 40-50: -0.82 | 40 | 0.54 | 0.84 | 1.08 |  | 0.41 | [5 empty] | 40 | 3448 | 1088 | 122 | 29 | 30 | 14 | 3
41 | 0-10: 0.2; 10-20: 0.41; 20-30: 0.63 | 41 | 0.53 | 0.95 | 1.3 | [7 empty] | 41 | 2617 | 906 | 76 | 16 | 7 | 25 | 2
42 | 0-10: 0.21; 10-20: 0.36; 20-30: 0.61 | 42 | 0.49 | 0.96 | 1.22 | [7 empty] | 42 | 1877 | 569 | 37 | 15 | 10 | 14 | 5
43 | 0-10: 0.23; 10-20: 0.49; 20-30: 0.09 | 43 | 0.53 | 0.96 | 0.92 | [7 empty] | 43 | 1060 | 361 | 44 | 16 | 6 | 2 | 2
44 | 0-10: 0.19; 10-20: 0.46; 20-30: 0.78 | 44 | 0.45 | 1.27 | 1.13 | [7 empty] | 44 | 709 | 224 | 36 | 4 | 3 | 3
45 | 0-10: 0.27; 10-20: 0.19 | 45 | 0.53 | 0.73 | [8 empty] | 45 | 355 | 117 | 27 | 5 | 7
46 | 0-10: 0.2; 10-20: 0.25 | 46 | 0.45 | 0.55 | [8 empty] | 46 | 252 | 62 | 27 | 1 | 2 | 1
47 | 0-10: 0.13; 10-20: 0.8; 20-30: 0.09 | 47 | 0.33 | 1.47 | 0.21 | [7 empty] | 47 | 167 | 37 | 55 | 4 | 4 | 1
48 | 0-10: 0.23; 10-20: 0.16; 20-30: 0.2 | 48 | 0.48 | 0.48 | 0.4 | [7 empty] | 48 | 106 | 58 | 41 | 2 | 3 | 11
49 | 0-10: 0.31 | 49 | 0.54 | [9 empty] | 49 | 54 | 14 | 25 | 1 | 5 | 1 | 1
50 | 0-10: 0.29 | 50 | 0.64 | [9 empty] | 50 | 34 | 2 | 17 | 8 | 4
51 | [10 empty] | 51 | [10 empty] | 51 | 14 | 4 | 23 | 1 | 5
52 | 0-10: 0.28 | 52 | 0.47 | [9 empty] | 52 | 37 |  | 18 |  | 5
53 | [10 empty] | 53 | [10 empty] | 53 | 3 | 2 | 12
54 | [10 empty] | 54 | [10 empty] | 54 | 1 |  | 1
55 | [10 empty] | 55 | [10 empty] | 55 | 5
56 | [10 empty] | 56 | [10 empty] | 56 | 1
57 | [10 empty] | 57 | [10 empty] | 57
TWA 30–45° off wind
p75 — km/h per second | [10 empty] | p90 — km/h per second | [10 empty] | samples
TWS | 0-10 | 10-20 | 20-30 | 30-40 | 40-50 | 50-60 | 60-70 | 70-80 | 80-90 | 90-100 | TWS | 0-10 | 10-20 | 20-30 | 30-40 | 40-50 | 50-60 | 60-70 | 70-80 | 80-90 | 90-100 | TWS | 0-10 | 10-20 | 20-30 | 30-40 | 40-50 | 50-60 | 60-70 | 70-80 | 80-90 | 90-100
0 | 0-10: 0.06 | 0 | 0.15 | [9 empty] | 0 | 159 | 11 | 1
1 | 0-10: 0.07 | 1 | 0.21 | [9 empty] | 1 | 252 | 13 |  |  | 1 | 11
2 | 0-10: 0.06; 10-20: 0.06; 40-50: 0.13; 50-60: 0.31 | 2 | 0.16 | 0.19 |  |  | 0.26 | 0.49 |  |  |  |  | 2 | 344 | 42 |  |  | 35 | 38
3 | 0-10: 0.06; 10-20: 0.03; 50-60: 0.22 | 3 | 0.18 | 0.12 |  |  |  | 0.32 |  |  |  |  | 3 | 745 | 100 | 3 |  | 9 | 71
4 | 0-10: 0.06; 10-20: 0.05; 50-60: 0.06 | 4 | 0.15 | 0.14 |  |  |  | 0.21 |  |  |  |  | 4 | 1241 | 205 | 10 | 3 | 5 | 34 | 1
5 | 0-10: 0.06; 10-20: 0.12 | 5 | 0.2 | 0.28 | [8 empty] | 5 | 1798 | 314 | 4 | 1 | 21 | 18 | 1
6 | 0-10: 0.1; 10-20: 0.09 | 6 | 0.22 | 0.21 | [8 empty] | 6 | 2766 | 614 | 2 | 1 | 20 | 8
7 | 0-10: 0.11; 10-20: 0.12 | 7 | 0.24 | 0.25 | [8 empty] | 7 | 5343 | 624 | 5 | 3 | 22 | 10 | 3
8 | 0-10: 0.12; 10-20: 0.14; 40-50: 0.18 | 8 | 0.27 | 0.33 |  |  | 0.5 | [5 empty] | 8 | 6529 | 1084 | 19 | 3 | 36 | 10 | 4
9 | 0-10: 0.14; 10-20: 0.17; 40-50: 0.12 | 9 | 0.32 | 0.38 |  |  | 0.31 | [5 empty] | 9 | 6610 | 2316 | 10 | 10 | 43 | 16 | 3
10 | 0-10: 0.17; 10-20: 0.22; 20-30: 0.09 | 10 | 0.36 | 0.44 | 0.29 | [7 empty] | 10 | 6772 | 3305 | 69 | 15 | 28 | 18 | 3
11 | 0.17 | 0.25 | 0.17 | -0.29 | 0.19 | 0.16 |  |  |  |  | 11 | 0.39 | 0.5 | 0.84 | -0.11 | 0.36 | 0.82 |  |  |  |  | 11 | 7815 | 4833 | 147 | 30 | 75 | 41 | 9
12 | 0.19 | 0.3 | 0.23 | -0.19 | 0.24 | 0.31 |  |  |  |  | 12 | 0.43 | 0.61 | 0.56 | 0.26 | 0.5 | 0.9 |  |  |  |  | 12 | 6715 | 6473 | 413 | 90 | 195 | 70 | 16
13 | 0.2 | 0.34 | 0.28 | -0.08 | 0.22 | 0.6 |  |  |  |  | 13 | 0.45 | 0.69 | 0.55 | 0.24 | 0.52 | 0.99 |  |  |  |  | 13 | 6368 | 6301 | 800 | 213 | 326 | 73 | 5
14 | 0.2 | 0.36 | 0.24 | -0.03 | 0.17 | 0.32 |  |  |  |  | 14 | 0.47 | 0.71 | 0.61 | 0.19 | 0.46 | 0.92 |  |  |  |  | 14 | 5521 | 6945 | 1346 | 378 | 487 | 73 | 2
15 | 0.21 | 0.38 | 0.27 | 0.05 | 0.17 | 0.33 |  |  |  |  | 15 | 0.5 | 0.76 | 0.62 | 0.51 | 0.51 | 0.67 |  |  |  |  | 15 | 5630 | 7697 | 2124 | 491 | 825 | 211 | 13 | 2
16 | 0.24 | 0.41 | 0.3 | 0.04 | 0.12 | 0.26 | 0.26 |  |  |  | 16 | 0.55 | 0.8 | 0.63 | 0.38 | 0.39 | 0.66 | 0.41 |  |  |  | 16 | 6019 | 7835 | 2581 | 711 | 1122 | 263 | 41
17 | 0.22 | 0.4 | 0.27 | 0.08 | 0.18 | 0.17 | 0.49 |  |  |  | 17 | 0.5 | 0.8 | 0.63 | 0.42 | 0.51 | 0.47 | 0.78 |  |  |  | 17 | 6492 | 8281 | 2689 | 929 | 1704 | 559 | 36
18 | 0.23 | 0.44 | 0.28 | 0.08 | 0.19 | 0.16 | 0.12 |  |  |  | 18 | 0.52 | 0.89 | 0.62 | 0.41 | 0.5 | 0.44 | 0.33 |  |  |  | 18 | 5907 | 7624 | 3521 | 1050 | 2323 | 946 | 32
19 | 0.2 | 0.4 | 0.33 | 0.19 | 0.19 | 0.16 | 0.02 |  |  |  | 19 | 0.47 | 0.9 | 0.71 | 0.57 | 0.51 | 0.43 | 0.5 |  |  |  | 19 | 5112 | 7029 | 3338 | 1168 | 2596 | 1267 | 39
20 | 0.25 | 0.43 | 0.38 | 0.1 | 0.26 | 0.18 | 0.19 |  |  |  | 20 | 0.59 | 0.94 | 0.78 | 0.57 | 0.61 | 0.44 | 0.23 |  |  |  | 20 | 4053 | 5379 | 2796 | 1034 | 2686 | 1516 | 44 | 1
21 | 0.25 | 0.43 | 0.49 | 0.14 | 0.26 | 0.25 | 0.11 |  |  |  | 21 | 0.58 | 0.97 | 0.93 | 0.57 | 0.57 | 0.5 | 0.46 |  |  |  | 21 | 3889 | 4791 | 2160 | 974 | 2769 | 1773 | 43 | 1
22 | 0.27 | 0.49 | 0.59 | 0.23 | 0.29 | 0.27 | 0.14 |  |  |  | 22 | 0.65 | 1.04 | 1.08 | 0.67 | 0.64 | 0.54 | 0.34 |  |  |  | 22 | 3713 | 4829 | 1831 | 937 | 2591 | 2073 | 75
23 | 0.29 | 0.46 | 0.63 | 0.25 | 0.3 | 0.22 | 0.11 |  |  |  | 23 | 0.75 | 1.09 | 1.19 | 0.64 | 0.69 | 0.56 | 0.47 |  |  |  | 23 | 3566 | 4556 | 1720 | 946 | 2542 | 2114 | 112
24 | 0.31 | 0.46 | 0.7 | 0.27 | 0.28 | 0.22 | 0.07 |  |  |  | 24 | 0.79 | 1.06 | 1.31 | 0.78 | 0.67 | 0.57 | 0.51 |  |  |  | 24 | 3656 | 5031 | 1680 | 1062 | 2742 | 2288 | 157
25 | 0.31 | 0.44 | 0.7 | 0.33 | 0.35 | 0.21 | -0.01 |  |  |  | 25 | 0.75 | 1.07 | 1.3 | 0.87 | 0.76 | 0.57 | 0.43 |  |  |  | 25 | 3499 | 5162 | 1655 | 1005 | 2750 | 2622 | 216
26 | 0.3 | 0.45 | 0.91 | 0.41 | 0.35 | 0.21 | 0.09 |  |  |  | 26 | 0.71 | 1.05 | 1.59 | 0.93 | 0.77 | 0.57 | 0.4 |  |  |  | 26 | 3202 | 5293 | 1690 | 879 | 2814 | 3353 | 365
27 | 0.3 | 0.47 | 0.78 | 0.42 | 0.32 | 0.21 | 0.12 |  |  |  | 27 | 0.72 | 1.09 | 1.5 | 1.03 | 0.77 | 0.56 | 0.42 |  |  |  | 27 | 3257 | 5143 | 1681 | 932 | 2628 | 3941 | 537
28 | 0.27 | 0.43 | 0.88 | 0.49 | 0.43 | 0.25 | 0.2 |  |  |  | 28 | 0.65 | 1.08 | 1.64 | 1.1 | 0.88 | 0.62 | 0.5 |  |  |  | 28 | 3344 | 5511 | 1885 | 981 | 2554 | 4469 | 785 | 2
29 | 0.24 | 0.44 | 0.99 | 0.56 | 0.43 | 0.27 | 0.24 |  |  |  | 29 | 0.61 | 1.02 | 1.66 | 1.08 | 0.83 | 0.64 | 0.56 |  |  |  | 29 | 3246 | 5379 | 1772 | 946 | 2650 | 4749 | 1090 | 3
30 | 0.28 | 0.47 | 0.98 | 0.5 | 0.5 | 0.31 | 0.21 |  |  |  | 30 | 0.67 | 1.1 | 1.73 | 1.17 | 0.95 | 0.67 | 0.62 |  |  |  | 30 | 2794 | 4959 | 1734 | 829 | 2314 | 5030 | 1369 | 4
31 | 0.26 | 0.47 | 0.93 | 0.63 | 0.54 | 0.35 | 0.26 |  |  |  | 31 | 0.63 | 1.07 | 1.71 | 1.22 | 1.06 | 0.74 | 0.68 |  |  |  | 31 | 2593 | 4463 | 1592 | 793 | 2064 | 5113 | 1823 | 8
32 | 0.23 | 0.48 | 0.91 | 0.54 | 0.56 | 0.4 | 0.28 |  |  |  | 32 | 0.64 | 1.14 | 1.62 | 1.11 | 1.01 | 0.82 | 0.64 |  |  |  | 32 | 2271 | 4142 | 1799 | 740 | 1845 | 5082 | 2038 | 7
33 | 0.25 | 0.49 | 1.01 | 0.89 | 0.62 | 0.43 | 0.27 |  |  |  | 33 | 0.64 | 1.16 | 1.78 | 1.36 | 1.11 | 0.84 | 0.67 |  |  |  | 33 | 1818 | 3559 | 1499 | 613 | 1649 | 5205 | 2427 | 9
34 | 0.22 | 0.49 | 0.97 | 0.89 | 0.7 | 0.44 | 0.34 |  |  |  | 34 | 0.65 | 1.19 | 1.85 | 1.54 | 1.23 | 0.88 | 0.71 |  |  |  | 34 | 1496 | 2934 | 1365 | 618 | 1476 | 4707 | 2800 | 9
35 | 0.2 | 0.51 | 0.89 | 0.93 | 0.81 | 0.48 | 0.37 |  |  |  | 35 | 0.51 | 1.21 | 1.76 | 1.59 | 1.4 | 0.96 | 0.74 |  |  |  | 35 | 991 | 2319 | 1336 | 612 | 1254 | 4049 | 2511 | 13
36 | 0.22 | 0.44 | 0.98 | 0.83 | 0.83 | 0.46 | 0.35 |  |  |  | 36 | 0.54 | 1.09 | 1.71 | 1.45 | 1.38 | 0.97 | 0.75 |  |  |  | 36 | 729 | 1983 | 1208 | 537 | 1096 | 3656 | 2511 | 19
37 | 0.27 | 0.42 | 0.97 | 1.02 | 0.94 | 0.5 | 0.39 |  |  |  | 37 | 0.59 | 1.19 | 1.76 | 1.73 | 1.46 | 1.01 | 0.77 |  |  |  | 37 | 642 | 1806 | 1171 | 533 | 978 | 3405 | 2434 | 25
38 | 0.27 | 0.44 | 1.09 | 1.2 | 1.03 | 0.58 | 0.46 |  |  |  | 38 | 0.68 | 1.15 | 2.07 | 1.74 | 1.58 | 1.11 | 0.88 |  |  |  | 38 | 516 | 1278 | 736 | 385 | 756 | 2739 | 2197 | 20 | 2
39 | 0.24 | 0.42 | 0.98 | 1.01 | 1.15 | 0.66 | 0.47 |  |  |  | 39 | 0.6 | 1.16 | 1.95 | 1.62 | 1.62 | 1.21 | 0.9 |  |  |  | 39 | 307 | 1008 | 682 | 351 | 579 | 2075 | 1757 | 7
40 | 0.13 | 0.53 | 1.22 | 1.19 | 1.11 | 0.69 | 0.54 |  |  |  | 40 | 0.48 | 1.17 | 2.02 | 2.14 | 1.75 | 1.22 | 0.99 |  |  |  | 40 | 234 | 666 | 445 | 231 | 425 | 1633 | 1324 | 12
41 | 0.19 | 0.4 | 0.84 | 1.1 | 1.22 | 0.7 | 0.53 |  |  |  | 41 | 0.85 | 1.04 | 1.45 | 1.8 | 1.81 | 1.21 | 0.9 |  |  |  | 41 | 155 | 537 | 316 | 225 | 290 | 1174 | 1022 | 9
42 | 0.29 | 0.48 | 0.9 | 0.98 | 1.4 | 0.7 | 0.58 |  |  |  | 42 | 0.8 | 1.04 | 1.67 | 1.68 | 2 | 1.24 | 0.99 |  |  |  | 42 | 80 | 325 | 233 | 125 | 216 | 687 | 659 | 6
43 | 0.52 | 0.43 | 1.34 | 1.37 | 1.17 | 0.83 | 0.55 |  |  |  | 43 | 1.02 | 1.15 | 1.94 | 1.89 | 1.82 | 1.31 | 1.02 |  |  |  | 43 | 35 | 219 | 136 | 112 | 151 | 516 | 414 | 5
44 |  | 0.35 | 1.58 | 1.67 | 1.17 | 0.79 | 0.48 |  |  |  | 44 |  | 1.22 | 2.49 | 2.32 | 1.77 | 1.35 | 0.9 |  |  |  | 44 | 14 | 148 | 102 | 85 | 95 | 302 | 237
45 |  | 0.22 | 1.05 | 1.51 | 1.24 | 0.67 | 0.58 |  |  |  | 45 |  | 0.71 | 2.01 | 1.98 | 1.79 | 1.35 | 0.97 |  |  |  | 45 | 5 | 95 | 39 | 51 | 72 | 180 | 169 | 1
46 | 10-20: 0.29; 20-30: 0.29; 40-50: 1.47; 50-60: 0.87; 60-70: 0.82 | 46 |  | 0.89 | 1.76 |  | 2.08 | 1.23 | 1.26 |  |  |  | 46 | 8 | 53 | 70 | 29 | 53 | 109 | 118
47 | 10-20: 0.43; 20-30: 0.76; 40-50: 1.23; 50-60: 0.76; 60-70: 0.48 | 47 |  | 1.45 | 1.98 |  | 1.78 | 1.38 | 0.88 |  |  |  | 47 |  | 55 | 52 | 19 | 57 | 101 | 64
48 | 10-20: 0.35; 20-30: 0.19; 50-60: 0.63; 60-70: 0.51 | 48 |  | 0.66 | 0.51 |  |  | 1.52 | 0.86 |  |  |  | 48 |  | 41 | 37 | 22 | 19 | 77 | 42
49 | 50-60: 1.07; 60-70: 0.16 | 49 | [5 empty] | 1.39 | 0.81 |  |  |  | 49 |  | 18 | 26 | 8 | 17 | 30 | 40
50 | 20-30: 0.11; 50-60: 0.69; 60-70: 0.47 | 50 |  |  | 0.48 |  |  | 1.17 | 0.77 |  |  |  | 50 |  | 19 | 30 | 6 | 12 | 54 | 44
51 | 50-60: 0.71; 60-70: 0.61 | 51 | [5 empty] | 1.22 | 0.94 |  |  |  | 51 |  | 6 | 23 | 13 | 8 | 32 | 33
52 | 60-70: 0.71 | 52 | [6 empty] | 0.78 |  |  |  | 52 |  | 5 | 10 | 2 | 19 | 22 | 30
53 | [10 empty] | 53 | [10 empty] | 53 |  | 5 | 9 | 6 | 9 | 20 | 12
54 | [10 empty] | 54 | [10 empty] | 54 |  |  |  | 5 | 6 | 18 | 10 | 1
55 | [10 empty] | 55 | [10 empty] | 55 |  |  |  |  | 4 | 10 | 12
56 | [10 empty] | 56 | [10 empty] | 56 |  |  | 2 | 3 | 1 | 5 | 2
57 | [10 empty] | 57 | [10 empty] | 57 |  |  | 3 | 4 |  | 2 | 1
TWA 45–60° off wind
p75 — km/h per second | [10 empty] | p90 — km/h per second | [10 empty] | samples
TWS | 0-10 | 10-20 | 20-30 | 30-40 | 40-50 | 50-60 | 60-70 | 70-80 | 80-90 | 90-100 | TWS | 0-10 | 10-20 | 20-30 | 30-40 | 40-50 | 50-60 | 60-70 | 70-80 | 80-90 | 90-100 | TWS | 0-10 | 10-20 | 20-30 | 30-40 | 40-50 | 50-60 | 60-70 | 70-80 | 80-90 | 90-100
0 | [10 empty] | 0 | [10 empty] | 0 | 13
1 | 0-10: 0.05 | 1 | 0.08 | [9 empty] | 1 | 42 | 6 |  |  | 1 | 6
2 | 0-10: 0.05; 10-20: 0.06 | 2 | 0.14 | 0.1 | [8 empty] | 2 | 104 | 54 | 2 | 2 | 11 | 29
3 | 0-10: 0.05; 10-20: 0.05; 50-60: 0.15 | 3 | 0.13 | 0.13 |  |  |  | 0.29 |  |  |  |  | 3 | 328 | 79 | 2 |  | 11 | 59
4 | 0-10: 0.06; 10-20: 0.05; 50-60: 0.19 | 4 | 0.17 | 0.09 |  |  |  | 0.44 |  |  |  |  | 4 | 689 | 181 | 15 |  | 9 | 33 | 1
5 | 0-10: 0.1; 10-20: 0.07 | 5 | 0.26 | 0.17 | [8 empty] | 5 | 1141 | 254 |  |  | 7 | 10
6 | 0-10: 0.12; 10-20: 0.1; 40-50: 0.25 | 6 | 0.26 | 0.23 |  |  | 0.63 | [5 empty] | 6 | 2286 | 711 | 5 | 1 | 35 | 9
7 | 0-10: 0.12; 10-20: 0.11; 40-50: 0.19 | 7 | 0.24 | 0.28 |  |  | 0.5 | [5 empty] | 7 | 4647 | 1701 | 6 | 6 | 34 | 11
8 | 0-10: 0.15; 10-20: 0.14 | 8 | 0.31 | 0.3 | [8 empty] | 8 | 5138 | 3943 | 25 | 8 | 19 | 16 | 1
9 | 0-10: 0.17; 10-20: 0.19; 20-30: 0.28; 40-50: 0.13 | 9 | 0.36 | 0.37 | 0.44 |  | 0.24 | [5 empty] | 9 | 4390 | 7519 | 86 | 24 | 76 | 21 | 1
10 | 0-10: 0.22; 10-20: 0.22; 20-30: 0.16; 30-40: 0.12; 40-50: 0.13 | 10 | 0.44 | 0.39 | 0.34 | 0.38 | 0.27 | [5 empty] | 10 | 3484 | 11587 | 835 | 106 | 175 | 17
11 | 0.21 | 0.24 | 0.18 | 0.13 | 0.16 | 0.2 |  |  |  |  | 11 | 0.44 | 0.46 | 0.35 | 0.4 | 0.36 | 0.47 |  |  |  |  | 11 | 3554 | 13254 | 1894 | 223 | 307 | 47 | 1
12 | 0.18 | 0.29 | 0.23 | 0.11 | 0.15 | 0.22 |  |  |  |  | 12 | 0.4 | 0.53 | 0.44 | 0.42 | 0.37 | 0.72 |  |  |  |  | 12 | 3234 | 13406 | 3807 | 362 | 656 | 86 | 5
13 | 0.21 | 0.33 | 0.27 | 0.12 | 0.24 | 0.14 |  |  |  |  | 13 | 0.44 | 0.61 | 0.52 | 0.43 | 0.51 | 0.55 |  |  |  |  | 13 | 2695 | 12376 | 5762 | 717 | 813 | 90 | 12
14 | 0.17 | 0.36 | 0.31 | 0.22 | 0.22 | 0.15 |  |  |  |  | 14 | 0.4 | 0.67 | 0.58 | 0.5 | 0.47 | 0.45 |  |  |  |  | 14 | 2616 | 11104 | 6922 | 1299 | 1513 | 130 | 5
15 | 0.19 | 0.4 | 0.35 | 0.27 | 0.21 | 0.14 |  |  |  |  | 15 | 0.44 | 0.71 | 0.64 | 0.55 | 0.49 | 0.46 |  |  |  |  | 15 | 2155 | 10734 | 9503 | 2166 | 3010 | 405 | 8 | 1
16 | 0.21 | 0.43 | 0.36 | 0.33 | 0.24 | 0.16 |  |  |  |  | 16 | 0.53 | 0.81 | 0.69 | 0.65 | 0.52 | 0.41 |  |  |  |  | 16 | 1770 | 8766 | 10738 | 3004 | 5118 | 916 | 27
17 | 0.18 | 0.51 | 0.4 | 0.4 | 0.3 | 0.25 | 0.54 |  |  |  | 17 | 0.45 | 0.9 | 0.72 | 0.72 | 0.58 | 0.49 | 0.93 |  |  |  | 17 | 2032 | 7570 | 12170 | 3866 | 7759 | 1655 | 67 | 2
18 | 0.17 | 0.55 | 0.43 | 0.48 | 0.37 | 0.28 | 0.24 |  |  |  | 18 | 0.45 | 1 | 0.77 | 0.81 | 0.68 | 0.57 | 0.67 |  |  |  | 18 | 1743 | 6246 | 12738 | 4606 | 9850 | 2897 | 88 | 5
19 | 0.16 | 0.6 | 0.49 | 0.59 | 0.43 | 0.3 | 0.29 |  |  |  | 19 | 0.39 | 1.11 | 0.88 | 0.97 | 0.75 | 0.6 | 0.73 |  |  |  | 19 | 1690 | 5086 | 10611 | 4582 | 11107 | 4075 | 144 | 7
20 | 0.15 | 0.66 | 0.58 | 0.69 | 0.47 | 0.35 | 0.22 |  |  |  | 20 | 0.38 | 1.12 | 1.01 | 1.07 | 0.81 | 0.65 | 0.58 |  |  |  | 20 | 1453 | 3246 | 7457 | 4308 | 11385 | 5366 | 175 | 4
21 | 0.19 | 0.61 | 0.68 | 0.75 | 0.54 | 0.36 | 0.32 |  |  |  | 21 | 0.38 | 1.17 | 1.13 | 1.16 | 0.93 | 0.69 | 0.68 |  |  |  | 21 | 1093 | 2445 | 4989 | 3803 | 10105 | 7096 | 252 | 17
22 | 0.17 | 0.72 | 0.82 | 0.77 | 0.56 | 0.38 | 0.32 |  |  |  | 22 | 0.39 | 1.35 | 1.33 | 1.17 | 0.98 | 0.71 | 0.82 |  |  |  | 22 | 1166 | 1851 | 3715 | 3391 | 9166 | 8433 | 352 | 13
23 | 0.17 | 0.63 | 0.9 | 0.88 | 0.65 | 0.41 | 0.31 |  |  |  | 23 | 0.38 | 1.36 | 1.45 | 1.32 | 1.06 | 0.77 | 0.65 |  |  |  | 23 | 897 | 1707 | 2919 | 3112 | 9071 | 9359 | 508 | 15
24 | 0.16 | 0.59 | 0.92 | 0.86 | 0.7 | 0.41 | 0.28 |  |  |  | 24 | 0.44 | 1.26 | 1.45 | 1.32 | 1.11 | 0.76 | 0.66 |  |  |  | 24 | 699 | 1622 | 2799 | 2886 | 8858 | 11240 | 824 | 16
25 | 0.19 | 0.62 | 1.03 | 0.9 | 0.79 | 0.46 | 0.36 | 0.11 |  |  | 25 | 0.51 | 1.4 | 1.55 | 1.38 | 1.21 | 0.81 | 0.72 | 0.33 |  |  | 25 | 569 | 1403 | 2487 | 3146 | 8382 | 13230 | 1218 | 30
26 | 0.18 | 0.52 | 1.2 | 1.03 | 0.87 | 0.49 | 0.35 | 0.55 |  |  | 26 | 0.46 | 1.38 | 1.75 | 1.48 | 1.33 | 0.86 | 0.71 | 0.75 |  |  | 26 | 448 | 1336 | 1937 | 2900 | 7574 | 14803 | 1657 | 32
27 | 0.19 | 0.66 | 1.23 | 1.1 | 1 | 0.53 | 0.4 | 0.67 |  |  | 27 | 0.41 | 1.49 | 1.82 | 1.57 | 1.44 | 0.91 | 0.78 | 0.98 |  |  | 27 | 515 | 1040 | 1852 | 2683 | 6939 | 15017 | 2161 | 34
28 | 0.18 | 0.57 | 1.34 | 1.17 | 1.04 | 0.6 | 0.37 | 0.56 |  |  | 28 | 0.4 | 1.59 | 1.99 | 1.65 | 1.55 | 1 | 0.77 | 0.92 |  |  | 28 | 439 | 997 | 1821 | 2633 | 6284 | 14585 | 3169 | 57
29 | 0.17 | 0.42 | 1.26 | 1.22 | 1.13 | 0.62 | 0.4 | 0.32 |  |  | 29 | 0.41 | 1.02 | 1.99 | 1.7 | 1.6 | 1.05 | 0.81 | 0.75 |  |  | 29 | 393 | 965 | 1563 | 2476 | 5874 | 14092 | 4184 | 52
30 | 0.15 | 0.52 | 1.31 | 1.29 | 1.25 | 0.68 | 0.47 | 0.65 |  |  | 30 | 0.39 | 1.15 | 2.13 | 1.87 | 1.74 | 1.14 | 0.86 | 0.88 |  |  | 30 | 395 | 795 | 1354 | 2245 | 5484 | 13292 | 4844 | 74 | 3
31 | 0.18 | 0.45 | 1.22 | 1.29 | 1.35 | 0.74 | 0.5 | 0.47 |  |  | 31 | 0.42 | 1.4 | 2 | 1.77 | 1.89 | 1.22 | 0.91 | 0.92 |  |  | 31 | 279 | 562 | 1321 | 1969 | 4966 | 12387 | 5477 | 76 | 1
32 | 0.17 | 0.51 | 1.31 | 1.42 | 1.42 | 0.83 | 0.53 | 0.72 |  |  | 32 | 0.38 | 1.49 | 2.15 | 1.97 | 1.91 | 1.32 | 0.99 | 1.07 |  |  | 32 | 271 | 489 | 1225 | 1790 | 4379 | 11218 | 6077 | 125 | 1
33 | 0.16 | 0.4 | 1.29 | 1.42 | 1.53 | 0.89 | 0.57 | 0.58 |  |  | 33 | 0.33 | 1.3 | 2.09 | 1.99 | 2.05 | 1.38 | 0.98 | 1.15 |  |  | 33 | 288 | 488 | 1001 | 1713 | 3718 | 9858 | 6305 | 158 | 3
34 | 0.13 | 0.46 | 1.27 | 1.54 | 1.62 | 0.99 | 0.59 | 0.6 |  |  | 34 | 0.27 | 1.2 | 2.21 | 2.07 | 2.1 | 1.5 | 1.05 | 1.23 |  |  | 34 | 348 | 354 | 859 | 1439 | 3225 | 8813 | 6330 | 192 | 6
35 | 0.11 | 0.29 | 1.06 | 1.51 | 1.72 | 1.03 | 0.63 | 0.77 |  |  | 35 | 0.23 | 0.91 | 1.88 | 2 | 2.24 | 1.58 | 1.07 | 1.43 |  |  | 35 | 340 | 250 | 698 | 1139 | 2813 | 7586 | 5892 | 173 | 2
36 | 0.12 | 0.21 | 1.2 | 1.5 | 1.75 | 1.12 | 0.65 | 0.87 |  |  | 36 | 0.24 | 0.59 | 2.27 | 2 | 2.23 | 1.66 | 1.14 | 1.57 |  |  | 36 | 309 | 224 | 559 | 964 | 2434 | 6248 | 5140 | 190 | 6
37 | 0.11 | 0.25 | 0.9 | 1.59 | 1.79 | 1.14 | 0.7 | 0.87 |  |  | 37 | 0.23 | 0.66 | 1.87 | 2.14 | 2.31 | 1.73 | 1.17 | 1.52 |  |  | 37 | 337 | 153 | 435 | 780 | 1897 | 4762 | 4343 | 242 | 3
38 | 0.12 | 0.51 | 1.19 | 1.59 | 1.85 | 1.21 | 0.74 | 1.02 |  |  | 38 | 0.26 | 1.26 | 2.08 | 2.2 | 2.39 | 1.81 | 1.24 | 1.61 |  |  | 38 | 277 | 116 | 326 | 687 | 1559 | 3644 | 3597 | 194 | 3
39 | 0.11 | 0.42 | 1.14 | 1.65 | 1.94 | 1.31 | 0.73 | 1.36 |  |  | 39 | 0.24 | 1.42 | 2.06 | 2.34 | 2.49 | 1.93 | 1.26 | 1.74 |  |  | 39 | 341 | 75 | 234 | 535 | 1144 | 2814 | 2656 | 154 | 2
40 | 0.21 | 0.1 | 1.04 | 1.69 | 2.01 | 1.36 | 0.8 | 0.98 |  |  | 40 | 0.49 | 0.68 | 2.08 | 2.19 | 2.49 | 2.03 | 1.36 | 1.51 |  |  | 40 | 51 | 64 | 142 | 344 | 739 | 1858 | 2122 | 146 | 2
41 | 0.32 |  | 1.28 | 1.84 | 2.08 | 1.32 | 0.74 | 0.99 |  |  | 41 | 0.54 |  | 2.24 | 2.57 | 2.66 | 1.95 | 1.21 | 1.54 |  |  | 41 | 31 | 28 | 121 | 257 | 498 | 1159 | 1483 | 95 | 2
42 |  | 0.17 | 1.55 | 1.75 | 2.19 | 1.4 | 0.87 | 1.35 |  |  | 42 |  | 0.7 | 2.29 | 2.26 | 2.71 | 2.12 | 1.47 | 2.06 |  |  | 42 | 14 | 44 | 91 | 212 | 339 | 751 | 1003 | 62
43 |  |  | 1.46 | 1.8 | 1.99 | 1.41 | 0.89 | 1.26 |  |  | 43 |  |  | 2.17 | 2.19 | 2.59 | 1.99 | 1.43 | 2.05 |  |  | 43 | 7 | 12 | 63 | 140 | 240 | 517 | 619 | 44 | 4
44 |  |  | 0.3 | 1.82 | 2.41 | 1.35 | 0.84 | 1.41 |  |  | 44 |  |  | 1.35 | 2.21 | 3.1 | 2.16 | 1.27 | 2.45 |  |  | 44 | 2 | 4 | 64 | 106 | 124 | 301 | 394 | 38 | 7
45 | 20-30: 0.1; 30-40: 1.46; 40-50: 1.91; 50-60: 1.62; 60-70: 0.94 | 45 |  |  | 0.38 | 2.54 | 2.64 | 2.26 | 1.44 |  |  |  | 45 | 3 |  | 33 | 59 | 112 | 223 | 248 | 23
46 | 40-50: 2.18; 50-60: 1.32; 60-70: 1.05 | 46 |  |  |  |  | 3.25 | 1.89 | 1.6 |  |  |  | 46 | 2 | 3 | 16 | 27 | 50 | 145 | 168 | 14 | 1
47 | 40-50: 1.8; 50-60: 1.22; 60-70: 1.13 | 47 |  |  |  |  | 2.66 | 2.09 | 1.57 |  |  |  | 47 | 2 | 3 | 12 | 29 | 40 | 76 | 108 | 15
48 | 50-60: 1.36; 60-70: 0.79 | 48 | [5 empty] | 2.13 | 1.38 |  |  |  | 48 | 2 | 3 | 7 | 20 | 18 | 67 | 58 | 14
49 | 30-40: 1.2; 40-50: 2.04; 50-60: 1.55; 60-70: 0.81 | 49 |  |  |  | 1.89 | 2.44 | 2.13 | 1.55 |  |  |  | 49 | 1 |  | 8 | 30 | 40 | 33 | 37 | 9
50 | 50-60: 1.48; 60-70: 0.95 | 50 | [5 empty] | 1.92 | 1.25 |  |  |  | 50 |  |  | 4 | 18 | 23 | 33 | 57 | 9
51 | 60-70: 0.63 | 51 | [6 empty] | 0.97 |  |  |  | 51 | 1 |  | 10 | 21 | 11 | 14 | 48 | 7
52 | 60-70: 0.77 | 52 | [6 empty] | 1.23 |  |  |  | 52 | 2 |  | 13 | 14 | 3 | 17 | 41 | 5
53 | [10 empty] | 53 | [10 empty] | 53 | 6 | 1 | 6 | 1 | 2 | 14 | 20 | 2
54 | [10 empty] | 54 | [10 empty] | 54 |  |  | 3 |  | 6 | 1 | 10
55 | [10 empty] | 55 | [10 empty] | 55 |  |  |  | 2 | 3 | 1 | 5
56 | [10 empty] | 56 | [10 empty] | 56 |  |  |  | 1 |  | 1 | 2
57 | [10 empty] | 57 | [10 empty] | 57 | [6 empty] | 2
TWA 60–75° off wind
p75 — km/h per second | [10 empty] | p90 — km/h per second | [10 empty] | samples
TWS | 0-10 | 10-20 | 20-30 | 30-40 | 40-50 | 50-60 | 60-70 | 70-80 | 80-90 | 90-100 | TWS | 0-10 | 10-20 | 20-30 | 30-40 | 40-50 | 50-60 | 60-70 | 70-80 | 80-90 | 90-100 | TWS | 0-10 | 10-20 | 20-30 | 30-40 | 40-50 | 50-60 | 60-70 | 70-80 | 80-90 | 90-100
0 | [10 empty] | 0 | [10 empty] | 0 | 8
1 | 0-10: 0.04 | 1 | 0.08 | [9 empty] | 1 | 51 | 6 |  |  |  | 3
2 | 0-10: 0.06; 10-20: 0.06 | 2 | 0.11 | 0.1 | [8 empty] | 2 | 136 | 69 | 3 |  |  | 19
3 | 0-10: 0.04; 10-20: 0.04; 50-60: 0.06 | 3 | 0.1 | 0.15 |  |  |  | 0.15 |  |  |  |  | 3 | 378 | 120 | 5 |  | 14 | 45
4 | 0-10: 0.08; 10-20: 0.07; 40-50: 0.14; 50-60: 0.08 | 4 | 0.2 | 0.18 |  |  | 0.24 | 0.2 |  |  |  |  | 4 | 488 | 131 | 9 |  | 40 | 66
5 | 0-10: 0.09; 10-20: 0.05; 50-60: 0.14 | 5 | 0.19 | 0.17 |  |  |  | 0.24 |  |  |  |  | 5 | 932 | 231 | 1 |  | 17 | 51
6 | 0-10: 0.12; 10-20: 0.14 | 6 | 0.23 | 0.31 | [8 empty] | 6 | 1791 | 554 | 6 | 9 | 23 | 19
7 | 0-10: 0.13; 10-20: 0.14; 30-40: 0.41; 40-50: 0.21 | 7 | 0.26 | 0.29 |  | 0.63 | 0.25 | [5 empty] | 7 | 3198 | 1746 | 23 | 43 | 41 | 8
8 | 0-10: 0.14; 10-20: 0.17; 20-30: 0.23; 30-40: 0.4; 40-50: 0.27 | 8 | 0.3 | 0.31 | 0.59 | 0.77 | 0.57 | [5 empty] | 8 | 3568 | 4415 | 72 | 34 | 33 | 15
9 | 0-10: 0.18; 10-20: 0.19; 20-30: 0.28; 30-40: 0.06; 40-50: 0.17 | 9 | 0.37 | 0.35 | 0.45 | 0.39 | 0.4 | [5 empty] | 9 | 3143 | 9235 | 220 | 79 | 81 | 21 | 10
10 | 0-10: 0.16; 10-20: 0.22; 20-30: 0.21; 30-40: 0.18; 40-50: 0.24 | 10 | 0.34 | 0.41 | 0.38 | 0.43 | 0.57 | [5 empty] | 10 | 2658 | 11444 | 1659 | 293 | 161 | 16 | 4
11 | 0-10: 0.18; 10-20: 0.24; 20-30: 0.25; 30-40: 0.2; 40-50: 0.17 | 11 | 0.4 | 0.43 | 0.45 | 0.42 | 0.39 | [5 empty] | 11 | 2187 | 12031 | 3828 | 627 | 286 | 26 | 20
12 | 0.16 | 0.28 | 0.27 | 0.27 | 0.25 | 0.33 |  |  |  |  | 12 | 0.38 | 0.52 | 0.48 | 0.53 | 0.48 | 0.82 |  |  |  |  | 12 | 2408 | 10432 | 6244 | 888 | 479 | 50 | 17
13 | 0.16 | 0.34 | 0.31 | 0.33 | 0.3 | 0.19 |  |  |  |  | 13 | 0.39 | 0.61 | 0.54 | 0.61 | 0.57 | 0.59 |  |  |  |  | 13 | 1770 | 9047 | 9083 | 1313 | 754 | 96 | 7
14 | 0.13 | 0.35 | 0.37 | 0.38 | 0.3 | 0.15 |  |  |  |  | 14 | 0.3 | 0.64 | 0.63 | 0.7 | 0.57 | 0.37 |  |  |  |  | 14 | 1758 | 7035 | 9558 | 2000 | 1540 | 214 | 14 | 2
15 | 0.15 | 0.37 | 0.41 | 0.48 | 0.31 | 0.23 | 0.2 |  |  |  | 15 | 0.37 | 0.68 | 0.69 | 0.8 | 0.58 | 0.51 | 0.76 |  |  |  | 15 | 1737 | 6104 | 10125 | 3325 | 3170 | 415 | 42 | 4
16 | 0.14 | 0.4 | 0.44 | 0.58 | 0.39 | 0.27 | 0.4 |  |  |  | 16 | 0.29 | 0.76 | 0.77 | 0.94 | 0.7 | 0.54 | 0.86 |  |  |  | 16 | 1245 | 5681 | 11353 | 4590 | 4465 | 849 | 64 | 4
17 | 0.16 | 0.49 | 0.49 | 0.64 | 0.46 | 0.36 | 0.16 |  |  |  | 17 | 0.33 | 0.86 | 0.82 | 1 | 0.8 | 0.68 | 0.41 |  |  |  | 17 | 1267 | 4402 | 11999 | 6164 | 6425 | 1440 | 94 | 12
18 | 0.16 | 0.51 | 0.54 | 0.71 | 0.56 | 0.4 | 0.46 |  |  |  | 18 | 0.33 | 0.91 | 0.87 | 1.09 | 0.91 | 0.74 | 0.75 |  |  |  | 18 | 1151 | 3415 | 11679 | 7821 | 8239 | 2534 | 199 | 13
19 | 0.14 | 0.55 | 0.58 | 0.8 | 0.64 | 0.47 | 0.29 |  |  |  | 19 | 0.29 | 0.97 | 0.93 | 1.15 | 1.02 | 0.83 | 0.72 |  |  |  | 19 | 984 | 2778 | 10448 | 9115 | 8965 | 3467 | 365 | 20
20 | 0.2 | 0.56 | 0.62 | 0.85 | 0.74 | 0.5 | 0.46 |  |  |  | 20 | 0.36 | 0.99 | 0.97 | 1.23 | 1.14 | 0.87 | 0.83 |  |  |  | 20 | 685 | 2212 | 8377 | 9147 | 9285 | 4671 | 507 | 26
21 | 0.2 | 0.57 | 0.69 | 0.89 | 0.87 | 0.53 | 0.48 | 0.16 |  |  | 21 | 0.4 | 1.04 | 1.08 | 1.31 | 1.3 | 0.92 | 0.86 | 0.46 |  |  | 21 | 450 | 1460 | 5725 | 7894 | 8484 | 5488 | 647 | 46
22 | 0.2 | 0.6 | 0.78 | 0.96 | 0.99 | 0.59 | 0.61 | 0.39 |  |  | 22 | 0.42 | 1.11 | 1.23 | 1.39 | 1.43 | 1.01 | 0.99 | 0.69 |  |  | 22 | 385 | 886 | 3824 | 6786 | 7577 | 6095 | 792 | 82
23 | 0.17 | 0.45 | 0.92 | 1.03 | 1.04 | 0.63 | 0.65 | 0.44 |  |  | 23 | 0.41 | 1.02 | 1.43 | 1.46 | 1.52 | 1.06 | 1.15 | 0.73 |  |  | 23 | 330 | 711 | 2653 | 5721 | 6980 | 5975 | 871 | 134 | 1
24 | 0.2 | 0.57 | 1.01 | 1.1 | 1.16 | 0.69 | 0.59 | 0.56 |  |  | 24 | 0.56 | 1.25 | 1.53 | 1.54 | 1.63 | 1.13 | 1.15 | 0.93 |  |  | 24 | 178 | 621 | 1916 | 4969 | 6444 | 6128 | 1084 | 136 | 2
25 | 0.21 | 0.59 | 1.08 | 1.19 | 1.28 | 0.79 | 0.62 | 0.54 |  |  | 25 | 0.41 | 1.36 | 1.63 | 1.64 | 1.77 | 1.27 | 1.07 | 0.97 |  |  | 25 | 173 | 423 | 1450 | 4253 | 6100 | 5796 | 1307 | 151 | 5
26 | 0.12 | 0.64 | 1.23 | 1.24 | 1.37 | 0.87 | 0.74 | 0.47 |  |  | 26 | 0.27 | 1.31 | 1.85 | 1.72 | 1.87 | 1.35 | 1.26 | 1.11 |  |  | 26 | 175 | 368 | 1114 | 3546 | 5439 | 5489 | 1535 | 224 | 8
27 | 0.22 | 0.58 | 1.26 | 1.36 | 1.5 | 1 | 0.73 | 0.7 |  |  | 27 | 0.46 | 1.26 | 1.92 | 1.8 | 1.97 | 1.55 | 1.26 | 1.18 |  |  | 27 | 113 | 353 | 813 | 2880 | 4785 | 5014 | 1695 | 280 | 24
28 | 0.14 | 0.45 | 1.19 | 1.4 | 1.64 | 1.14 | 0.82 | 0.72 |  |  | 28 | 0.32 | 0.8 | 1.95 | 1.86 | 2.18 | 1.65 | 1.42 | 1.42 |  |  | 28 | 107 | 253 | 692 | 2453 | 4123 | 4138 | 1739 | 238 | 15
29 | 0.14 | 0.55 | 1.27 | 1.49 | 1.75 | 1.21 | 0.92 | 0.75 |  |  | 29 | 0.23 | 1.13 | 2.02 | 2.03 | 2.25 | 1.84 | 1.52 | 1.38 |  |  | 29 | 71 | 238 | 603 | 2003 | 3204 | 3594 | 1811 | 363 | 19
30 | 0.1 | 0.34 | 1.18 | 1.63 | 1.85 | 1.36 | 1.03 | 0.93 |  |  | 30 | 0.21 | 0.82 | 1.92 | 2.13 | 2.44 | 2.03 | 1.69 | 1.56 |  |  | 30 | 50 | 177 | 523 | 1622 | 3029 | 3307 | 1831 | 476 | 19
31 | 0.12 | 0.31 | 1.07 | 1.64 | 1.95 | 1.42 | 1.02 | 1.01 | 0.81 |  | 31 | 0.41 | 0.59 | 1.88 | 2.17 | 2.5 | 2.09 | 1.7 | 1.56 | 1.59 |  | 31 | 37 | 237 | 440 | 1240 | 2411 | 2935 | 2017 | 557 | 38
32 | 0.18 | 0.28 | 1.3 | 1.61 | 1.98 | 1.58 | 1.08 | 1.12 | 0.98 |  | 32 | 0.43 | 0.66 | 2.05 | 2.23 | 2.55 | 2.23 | 1.77 | 1.73 | 1.5 |  | 32 | 46 | 175 | 432 | 1106 | 2083 | 2602 | 1897 | 669 | 64
33 |  | 0.42 | 0.85 | 1.64 | 2.14 | 1.68 | 1.14 | 1.24 | 1.16 |  | 33 |  | 0.95 | 1.78 | 2.2 | 2.76 | 2.34 | 1.83 | 1.86 | 1.68 |  | 33 | 13 | 83 | 339 | 935 | 1707 | 2291 | 1657 | 569 | 67
34 | 0 | 0.8 | 0.82 | 1.76 | 2.26 | 1.77 | 1.25 | 1.22 | 1.08 |  | 34 | 0.15 | 1.53 | 1.74 | 2.41 | 2.89 | 2.46 | 2.05 | 1.93 | 1.68 |  | 34 | 37 | 42 | 255 | 668 | 1516 | 1966 | 1450 | 542 | 55
35 |  | 0.95 | 1.26 | 1.83 | 2.35 | 1.86 | 1.36 | 1.23 | 0.95 |  | 35 |  | 1.19 | 2.16 | 2.47 | 2.94 | 2.52 | 2.21 | 1.94 | 1.38 |  | 35 | 25 | 32 | 156 | 550 | 1223 | 1662 | 1292 | 510 | 95
36 | 0.1 |  | 1.75 | 1.81 | 2.31 | 1.88 | 1.19 | 1.24 | 0.89 |  | 36 | 0.2 |  | 2.54 | 2.43 | 3.03 | 2.7 | 1.97 | 1.89 | 1.81 |  | 36 | 38 | 22 | 100 | 417 | 978 | 1349 | 1146 | 492 | 96
37 |  |  | 1.76 | 2.04 | 2.36 | 2.07 | 1.37 | 1.28 | 1.01 |  | 37 |  |  | 2.39 | 2.58 | 3.21 | 2.8 | 2.16 | 2.12 | 1.51 |  | 37 | 22 | 8 | 69 | 267 | 727 | 1054 | 893 | 429 | 101
38 | 0.13 |  | 1.84 | 1.71 | 2.46 | 2.19 | 1.53 | 1.31 | 1.16 |  | 38 | 0.24 |  | 2.95 | 2.47 | 3.07 | 2.97 | 2.27 | 2.1 | 1.62 |  | 38 | 41 | 14 | 50 | 162 | 509 | 744 | 635 | 317 | 83 | 1
39 |  |  | 1.34 | 1.75 | 2.45 | 2.44 | 1.63 | 1.31 | 1.22 |  | 39 |  |  | 2.37 | 2.41 | 3.13 | 3.37 | 2.42 | 2.15 | 1.95 |  | 39 | 14 | 2 | 35 | 181 | 373 | 544 | 494 | 294 | 64
40 |  |  | 0.46 | 1.77 | 2.57 | 2.45 | 1.57 | 1.33 | 1.45 |  | 40 |  |  | 1.38 | 2.45 | 3.36 | 3.18 | 2.67 | 2.1 | 1.97 |  | 40 | 2 | 1 | 44 | 125 | 260 | 361 | 337 | 239 | 59
41 |  |  | 0.88 | 1.92 | 2.75 | 2.36 | 1.48 | 1.42 | 1.14 |  | 41 |  |  | 2.44 | 2.69 | 3.71 | 3.08 | 2.67 | 2.29 | 2.14 |  | 41 | 1 | 4 | 34 | 77 | 158 | 244 | 277 | 188 | 75 | 1
42 |  |  |  | 1.29 | 2.5 | 2.53 | 1.58 | 1.43 | 0.94 |  | 42 |  |  |  | 1.81 | 3.27 | 3.34 | 2.77 | 2.09 | 1.38 |  | 42 |  | 4 | 26 | 40 | 101 | 192 | 172 | 124 | 53
43 | 40-50: 2.04; 50-60: 2.59; 60-70: 1.7; 70-80: 1.86; 80-90: 1.14 | 43 |  |  |  |  | 3.04 | 3.3 | 2.57 | 2.68 | 1.78 |  | 43 |  |  | 23 | 26 | 69 | 96 | 117 | 69 | 43
44 | 30-40: 1.85; 50-60: 2.45; 60-70: 1.56; 70-80: 2.03 | 44 |  |  |  | 2.29 |  | 3.06 | 2.28 | 2.55 |  |  | 44 |  |  | 8 | 32 | 28 | 65 | 70 | 40 | 18
45 | 40-50: 3.24; 50-60: 2.72; 60-70: 2.03 | 45 |  |  |  |  | 3.55 | 3.54 | 2.71 |  |  |  | 45 |  |  | 2 | 25 | 31 | 51 | 44 | 25 | 9
46 | 50-60: 2.46; 60-70: 2.06 | 46 | [5 empty] | 3.3 | 3.25 |  |  |  | 46 |  |  |  | 21 | 18 | 32 | 39 | 16 | 7
47 | [10 empty] | 47 | [10 empty] | 47 |  |  |  | 19 | 8 | 13 | 21 | 11 | 7
48 | [10 empty] | 48 | [10 empty] | 48 |  |  | 2 | 11 | 10 | 16 | 16 | 4 | 4
49 | [10 empty] | 49 | [10 empty] | 49 |  |  | 4 | 6 | 10 | 11 | 3 | 1 | 1
50 | [10 empty] | 50 | [10 empty] | 50 |  |  | 4 | 6 | 9 | 2 | 5 | 2 |  | 1
51 | [10 empty] | 51 | [10 empty] | 51 |  |  | 2 | 5 | 8 | 1 | 5 | 3 | 3
52 | [10 empty] | 52 | [10 empty] | 52 | 1 |  |  |  | 3 | 6 | 2 | 3
53 | [10 empty] | 53 | [10 empty] | 53 | 1 |  |  |  | 1 | 5 | 10 | 1
54 | [10 empty] | 54 | [10 empty] | 54 | [5 empty] | 1 | 3
55 | [10 empty] | 55 | [10 empty] | 55 |  |  |  |  | 1 | 2 | 2
56 | [10 empty] | 56 | [10 empty] | 56 | [5 empty] | 4
57 | [10 empty] | 57 | [10 empty] | 57 |  |  |  | 2 | 1 | 2 |  | 3
TWA 75–90° off wind
p75 — km/h per second | [10 empty] | p90 — km/h per second | [10 empty] | samples
TWS | 0-10 | 10-20 | 20-30 | 30-40 | 40-50 | 50-60 | 60-70 | 70-80 | 80-90 | 90-100 | TWS | 0-10 | 10-20 | 20-30 | 30-40 | 40-50 | 50-60 | 60-70 | 70-80 | 80-90 | 90-100 | TWS | 0-10 | 10-20 | 20-30 | 30-40 | 40-50 | 50-60 | 60-70 | 70-80 | 80-90 | 90-100
0 | [10 empty] | 0 | [10 empty] | 0 | 20
1 | 0-10: 0.04 | 1 | 0.07 | [9 empty] | 1 | 39 | 5
2 | 0-10: 0.03; 10-20: 0.06 | 2 | 0.1 | 0.15 | [8 empty] | 2 | 163 | 52 | 2 | 1 | 2 | 3
3 | 0-10: 0.05; 10-20: 0.08 | 3 | 0.13 | 0.2 | [8 empty] | 3 | 350 | 112 | 7 |  | 29 | 29
4 | 0-10: 0.04; 10-20: 0.09; 50-60: 0.19 | 4 | 0.13 | 0.2 |  |  |  | 0.29 |  |  |  |  | 4 | 518 | 183 | 1 |  | 19 | 37
5 | 0-10: 0.09; 10-20: 0.1 | 5 | 0.18 | 0.28 | [8 empty] | 5 | 979 | 286 |  | 3 | 11 | 18
6 | 0-10: 0.12; 10-20: 0.17 | 6 | 0.24 | 0.31 | [8 empty] | 6 | 1636 | 571 | 11 | 10 | 10 | 16 | 1
7 | 0-10: 0.12; 10-20: 0.17; 30-40: 0.06; 40-50: 0.62 | 7 | 0.24 | 0.32 |  | 0.21 | 1.89 | [5 empty] | 7 | 2401 | 1378 | 15 | 48 | 32 | 21 | 2
8 | 0-10: 0.13; 10-20: 0.2; 20-30: 0.24; 30-40: 0.36; 40-50: 0.25 | 8 | 0.25 | 0.36 | 0.43 | 0.7 | 0.46 | [5 empty] | 8 | 2973 | 3248 | 136 | 55 | 37 | 16
9 | 0-10: 0.14; 10-20: 0.21; 20-30: 0.29; 30-40: 0.3; 40-50: 0.29 | 9 | 0.29 | 0.38 | 0.47 | 0.58 | 0.45 | [5 empty] | 9 | 2444 | 5736 | 486 | 96 | 125 | 17 | 10
10 | 0-10: 0.14; 10-20: 0.22; 20-30: 0.25; 30-40: 0.3; 40-50: 0.33 | 10 | 0.3 | 0.4 | 0.42 | 0.52 | 0.56 | [5 empty] | 10 | 2006 | 6916 | 1592 | 191 | 142 | 18 | 10
11 | 0.13 | 0.25 | 0.24 | 0.39 | 0.31 | 0.2 |  |  |  |  | 11 | 0.31 | 0.45 | 0.41 | 0.68 | 0.68 | 0.41 |  |  |  |  | 11 | 1913 | 6147 | 3653 | 449 | 255 | 39 | 8
12 | 0.13 | 0.28 | 0.27 | 0.44 | 0.33 | 0.36 |  |  |  |  | 12 | 0.28 | 0.52 | 0.47 | 0.84 | 0.54 | 0.53 |  |  |  |  | 12 | 1642 | 5715 | 5727 | 837 | 287 | 48 | 21
13 | 0.13 | 0.32 | 0.34 | 0.55 | 0.3 | 0.3 |  |  |  |  | 13 | 0.3 | 0.58 | 0.57 | 0.85 | 0.64 | 0.56 |  |  |  |  | 13 | 1380 | 4931 | 7638 | 1450 | 560 | 96 | 17 | 3
14 | 0.13 | 0.35 | 0.34 | 0.54 | 0.45 | 0.35 |  |  |  |  | 14 | 0.31 | 0.63 | 0.59 | 0.87 | 0.75 | 0.66 |  |  |  |  | 14 | 1382 | 4143 | 8233 | 2491 | 1053 | 193 | 22 | 8
15 | 0.15 | 0.36 | 0.41 | 0.64 | 0.55 | 0.31 | 0.34 |  |  |  | 15 | 0.33 | 0.66 | 0.71 | 0.97 | 0.89 | 0.71 | 0.54 |  |  |  | 15 | 1030 | 3467 | 6713 | 3717 | 1568 | 339 | 54 | 11
16 | 0.14 | 0.39 | 0.43 | 0.7 | 0.63 | 0.38 | 0.33 |  |  |  | 16 | 0.32 | 0.72 | 0.76 | 1.07 | 0.97 | 0.69 | 0.56 |  |  |  | 16 | 742 | 3033 | 5876 | 4308 | 2229 | 741 | 85 | 18
17 | 0.13 | 0.36 | 0.48 | 0.72 | 0.77 | 0.51 | 0.43 | 0.49 |  |  | 17 | 0.31 | 0.7 | 0.82 | 1.13 | 1.17 | 0.87 | 0.74 | 0.67 |  |  | 17 | 669 | 2613 | 5918 | 4949 | 2758 | 1353 | 150 | 38
18 | 0.15 | 0.33 | 0.47 | 0.77 | 0.88 | 0.66 | 0.56 | 0.48 |  |  | 18 | 0.3 | 0.74 | 0.83 | 1.2 | 1.35 | 1.06 | 0.99 | 0.74 |  |  | 18 | 731 | 2112 | 6197 | 6084 | 2999 | 1726 | 322 | 58 | 1
19 | 0.13 | 0.42 | 0.56 | 0.82 | 0.96 | 0.69 | 0.59 | 0.59 |  |  | 19 | 0.27 | 0.81 | 0.96 | 1.22 | 1.48 | 1.1 | 0.97 | 1.05 |  |  | 19 | 600 | 1662 | 4936 | 6461 | 3250 | 1943 | 507 | 86 | 8
20 | 0.13 | 0.47 | 0.54 | 0.88 | 1.07 | 0.79 | 0.65 | 0.46 |  |  | 20 | 0.32 | 0.94 | 0.96 | 1.3 | 1.55 | 1.24 | 1.07 | 0.73 |  |  | 20 | 449 | 1144 | 4135 | 6174 | 3284 | 2229 | 697 | 124 | 9
21 | 0.18 | 0.5 | 0.56 | 0.94 | 1.24 | 0.82 | 0.64 | 0.71 |  |  | 21 | 0.42 | 1.02 | 0.96 | 1.37 | 1.75 | 1.29 | 1.06 | 1.1 |  |  | 21 | 251 | 956 | 3262 | 5105 | 3136 | 2189 | 904 | 172 | 8
22 | 0.18 | 0.36 | 0.59 | 0.98 | 1.29 | 0.99 | 0.7 | 0.57 |  |  | 22 | 0.35 | 0.89 | 1.04 | 1.43 | 1.76 | 1.55 | 1.18 | 0.93 |  |  | 22 | 186 | 628 | 2425 | 3935 | 2490 | 2015 | 1111 | 250 | 23
23 | 0.18 | 0.37 | 0.7 | 1.04 | 1.43 | 1.07 | 0.77 | 0.52 | 0.45 |  | 23 | 0.33 | 0.9 | 1.24 | 1.52 | 2 | 1.61 | 1.23 | 0.89 | 1.02 |  | 23 | 164 | 494 | 1547 | 3119 | 2137 | 1926 | 1444 | 441 | 30
24 | 0.07 | 0.58 | 0.89 | 1.18 | 1.59 | 1.22 | 0.86 | 0.61 |  |  | 24 | 0.27 | 1.22 | 1.58 | 1.66 | 2.16 | 1.8 | 1.41 | 0.97 |  |  | 24 | 112 | 301 | 1029 | 2449 | 1870 | 1674 | 1355 | 538 | 29
25 | 0.13 | 0.55 | 0.86 | 1.28 | 1.75 | 1.31 | 0.9 | 0.57 | 0.45 |  | 25 | 0.21 | 0.96 | 1.52 | 1.83 | 2.24 | 1.97 | 1.48 | 0.94 | 1.12 |  | 25 | 94 | 279 | 784 | 2043 | 1720 | 1450 | 1238 | 538 | 43
26 | 0.09 | 0.52 | 1.13 | 1.44 | 2.04 | 1.55 | 1.09 | 0.73 | 0.44 |  | 26 | 0.21 | 1.17 | 1.77 | 1.91 | 2.62 | 2.23 | 1.68 | 1.17 | 0.72 |  | 26 | 77 | 241 | 436 | 1590 | 1450 | 1240 | 1368 | 702 | 56
27 | 0.1 | 0.51 | 1.25 | 1.46 | 2.06 | 1.8 | 1.17 | 0.76 | 0.74 |  | 27 | 0.52 | 1.02 | 1.94 | 1.97 | 2.72 | 2.53 | 1.88 | 1.33 | 1.17 |  | 27 | 41 | 192 | 413 | 1180 | 1196 | 1115 | 1285 | 814 | 95
28 | 0.16 | 0.63 | 1.24 | 1.53 | 2.19 | 2 | 1.36 | 0.87 | 0.54 |  | 28 | 0.32 | 1.18 | 2.17 | 2.02 | 2.78 | 2.63 | 2.02 | 1.45 | 1.27 |  | 28 | 38 | 166 | 284 | 798 | 970 | 890 | 1166 | 867 | 94
29 |  | 0.36 | 1.05 | 1.52 | 2.4 | 2.17 | 1.43 | 0.99 | 0.77 |  | 29 |  | 0.74 | 1.97 | 2.16 | 2.92 | 2.82 | 2.2 | 1.64 | 1.17 |  | 29 | 22 | 90 | 253 | 585 | 719 | 796 | 1087 | 891 | 137
30 |  | 0.42 | 1.24 | 1.69 | 2.38 | 2.22 | 1.59 | 1.07 | 0.7 |  | 30 |  | 0.91 | 1.97 | 2.15 | 3 | 3.04 | 2.32 | 1.65 | 1.39 |  | 30 | 7 | 72 | 220 | 469 | 597 | 678 | 1022 | 1038 | 189
31 |  | 0.56 | 1.23 | 1.85 | 2.61 | 2.3 | 1.66 | 1.09 | 0.76 |  | 31 |  | 0.68 | 1.83 | 2.42 | 3.23 | 3.11 | 2.46 | 1.77 | 1.29 |  | 31 | 18 | 33 | 204 | 339 | 459 | 596 | 815 | 1085 | 304
32 |  | 0.7 | 0.85 | 1.85 | 2.65 | 2.55 | 1.94 | 1.17 | 0.88 |  | 32 |  | 1.23 | 1.76 | 2.37 | 3.34 | 3.33 | 2.74 | 1.81 | 1.37 |  | 32 | 18 | 30 | 141 | 300 | 428 | 468 | 680 | 1119 | 391
33 |  | 0.61 | 1.34 | 1.97 | 2.62 | 2.6 | 1.95 | 1.33 | 0.95 |  | 33 |  | 1.24 | 2.21 | 2.71 | 3.25 | 3.43 | 2.59 | 1.91 | 1.41 |  | 33 | 12 | 40 | 99 | 191 | 400 | 405 | 620 | 941 | 435 | 3
34 |  | 0.24 | 1.66 | 1.93 | 2.74 | 2.74 | 2.01 | 1.29 | 0.89 |  | 34 |  | 0.98 | 2.29 | 2.72 | 3.23 | 3.5 | 2.76 | 2.12 | 1.45 |  | 34 | 5 | 43 | 64 | 162 | 225 | 366 | 528 | 850 | 458 | 14
35 |  |  | 2.07 | 2.52 | 3.02 | 2.85 | 2.1 | 1.37 | 1.01 |  | 35 |  |  | 2.45 | 3.1 | 3.58 | 3.68 | 3.04 | 2.14 | 1.62 |  | 35 |  | 21 | 50 | 113 | 218 | 309 | 408 | 791 | 522 | 12
36 |  |  | 1.45 | 2.42 | 3.14 | 2.66 | 2.12 | 1.31 | 1.02 |  | 36 |  |  | 2.18 | 3.04 | 3.67 | 3.53 | 2.95 | 2.19 | 1.54 |  | 36 | 1 | 3 | 48 | 61 | 154 | 194 | 321 | 629 | 544 | 17
37 |  |  |  | 2.69 | 2.91 | 2.82 | 2.17 | 1.34 | 1.08 |  | 37 |  |  |  | 3.18 | 3.5 | 3.51 | 3.14 | 2.29 | 1.64 |  | 37 | 1 | 2 | 21 | 50 | 111 | 155 | 248 | 491 | 456 | 26
38 |  |  |  | 2.03 | 3.15 | 2.47 | 2.7 | 1.37 | 1.04 | 1.05 | 38 |  |  |  | 2.32 | 3.74 | 3.78 | 3.57 | 2.34 | 1.75 | 1.44 | 38 |  | 6 | 11 | 39 | 60 | 130 | 170 | 348 | 422 | 40
39 |  |  |  |  | 3.46 | 3.25 | 2.21 | 1.42 | 0.97 | 1.07 | 39 |  |  |  |  | 4.06 | 3.89 | 3.2 | 2.37 | 1.55 | 1.58 | 39 |  | 7 | 11 | 20 | 34 | 82 | 122 | 292 | 333 | 43
40 | 50-60: 2.77; 60-70: 2.28; 70-80: 1.64; 80-90: 0.97; 90-100: 0.86 | 40 | [5 empty] | 4.29 | 3.69 | 2.54 | 1.62 | 1.52 | 40 |  |  | 13 | 24 | 18 | 34 | 97 | 213 | 242 | 36
41 | 50-60: 3.48; 60-70: 2.86; 70-80: 1.32; 80-90: 0.98 | 41 | [5 empty] | 3.96 | 3.44 | 2.81 | 1.57 |  | 41 |  | 1 | 8 | 22 | 13 | 35 | 62 | 172 | 216 | 17
42 | 60-70: 2.3; 70-80: 1.53; 80-90: 0.91 | 42 | [6 empty] | 3.66 | 2.39 | 1.48 |  | 42 |  |  | 4 | 13 | 12 | 22 | 43 | 142 | 176 | 19
43 | 60-70: 1.85; 70-80: 1.02; 80-90: 1.04 | 43 | [6 empty] | 2.79 | 2.05 | 1.77 |  | 43 |  |  | 2 | 11 | 11 | 16 | 34 | 165 | 155 | 15
44 | 70-80: 1.5; 80-90: 0.79 | 44 | [7 empty] | 2.24 | 1.56 |  | 44 |  |  |  | 8 | 6 | 2 | 17 | 84 | 97 | 9
45 | 70-80: 0.84; 80-90: 1.09 | 45 | [7 empty] | 1.68 | 1.53 |  | 45 |  |  |  | 3 | 4 | 16 | 7 | 60 | 78 | 7
46 | 80-90: 0.63 | 46 | [8 empty] | 1.09 |  | 46 |  |  |  | 2 | 4 | 8 | 17 | 21 | 41 | 6
47 | [10 empty] | 47 | [10 empty] | 47 |  |  | 1 | 3 | 4 | 3 | 6 | 15 | 21 | 1
48 | [10 empty] | 48 | [10 empty] | 48 |  |  |  |  | 3 | 3 | 1 | 3 | 14 | 1
49 | [10 empty] | 49 | [10 empty] | 49 |  |  |  |  | 1 | 1 | 2 | 5 | 8 | 1
50 | [10 empty] | 50 | [10 empty] | 50 | [5 empty] | 1 | 4 | 2 | 1 | 1
51 | [10 empty] | 51 | [10 empty] | 51 |  |  |  |  | 1 | 4 | 1 |  |  | 1
52 | [10 empty] | 52 | [10 empty] | 52 | [6 empty] | 1 |  | 2 | 1
53 | [10 empty] | 53 | [10 empty] | 53 | [5 empty] | 3
54 | [10 empty] | 54 | [10 empty] | 54 | [5 empty] | 5 | 2 |  | 1
55 | [10 empty] | 55 | [10 empty] | 55 | [6 empty] | 1 | 1
56 | [10 empty] | 56 | [10 empty] | 56 | [5 empty] | 1 | 2
57 | [10 empty] | 57 | [10 empty] | 57 | [5 empty] | 1 |  | 1
TWA 90–105° off wind
p75 — km/h per second | [10 empty] | p90 — km/h per second | [10 empty] | samples
TWS | 0-10 | 10-20 | 20-30 | 30-40 | 40-50 | 50-60 | 60-70 | 70-80 | 80-90 | 90-100 | TWS | 0-10 | 10-20 | 20-30 | 30-40 | 40-50 | 50-60 | 60-70 | 70-80 | 80-90 | 90-100 | TWS | 0-10 | 10-20 | 20-30 | 30-40 | 40-50 | 50-60 | 60-70 | 70-80 | 80-90 | 90-100
0 | 0-10: 0.02 | 0 | 0.05 | [9 empty] | 0 | 42
1 | 0-10: 0.04 | 1 | 0.1 | [9 empty] | 1 | 103 | 12 | 1
2 | 0-10: 0.07; 10-20: 0.08 | 2 | 0.17 | 0.28 | [8 empty] | 2 | 209 | 66 | 9 |  | 2 | 5
3 | 0-10: 0.06; 10-20: 0.08 | 3 | 0.14 | 0.26 | [8 empty] | 3 | 466 | 58 | 3 |  | 18 | 26
4 | 0-10: 0.09; 10-20: 0.08 | 4 | 0.19 | 0.22 | [8 empty] | 4 | 645 | 116 | 12 | 1 | 4 | 22
5 | 0-10: 0.11; 10-20: 0.11 | 5 | 0.22 | 0.24 | [8 empty] | 5 | 1140 | 318 |  | 3 | 6 | 19
6 | 0-10: 0.12; 10-20: 0.11; 40-50: 0.7 | 6 | 0.23 | 0.25 |  |  | 1.4 | [5 empty] | 6 | 2229 | 1190 | 10 | 13 | 42 | 19 | 4
7 | 0-10: 0.13; 10-20: 0.15; 40-50: 0.13 | 7 | 0.26 | 0.29 |  |  | 0.35 | [5 empty] | 7 | 3732 | 2919 | 5 | 12 | 55 | 15
8 | 0-10: 0.13; 10-20: 0.17; 20-30: 0.11; 30-40: 0.27; 40-50: 0.25 | 8 | 0.26 | 0.31 | 0.21 | 1.41 | 0.48 | [5 empty] | 8 | 3558 | 4817 | 174 | 40 | 54 | 6 | 1
9 | 0-10: 0.13; 10-20: 0.19; 20-30: 0.12; 30-40: 0.22; 40-50: 0.26 | 9 | 0.28 | 0.35 | 0.35 | 0.6 | 0.4 | [5 empty] | 9 | 2699 | 6353 | 324 | 106 | 112 | 1 | 2
10 | 0-10: 0.12; 10-20: 0.2; 20-30: 0.24; 30-40: 0.34; 40-50: 0.22 | 10 | 0.29 | 0.38 | 0.46 | 0.64 | 0.48 | [5 empty] | 10 | 2237 | 7263 | 1010 | 206 | 137 | 18 | 7 | 1
11 | 0-10: 0.14; 10-20: 0.24; 20-30: 0.23; 30-40: 0.41; 40-50: 0.43 | 11 | 0.3 | 0.45 | 0.44 | 0.64 | 0.73 | [5 empty] | 11 | 1949 | 6674 | 2360 | 383 | 234 | 25 | 8 | 2
12 | 0.15 | 0.25 | 0.23 | 0.5 | 0.42 | 0.41 |  |  |  |  | 12 | 0.31 | 0.49 | 0.45 | 0.81 | 0.67 | 0.72 |  |  |  |  | 12 | 1978 | 6358 | 4192 | 987 | 456 | 60 | 8 | 8
13 | 0.15 | 0.25 | 0.28 | 0.61 | 0.44 | 0.38 |  |  |  |  | 13 | 0.32 | 0.49 | 0.51 | 0.91 | 0.8 | 0.71 |  |  |  |  | 13 | 1347 | 5344 | 5857 | 1751 | 790 | 146 | 25 | 14
14 | 0.17 | 0.27 | 0.3 | 0.65 | 0.57 | 0.28 | 0 |  |  |  | 14 | 0.36 | 0.54 | 0.57 | 0.96 | 0.98 | 0.61 | 0.26 |  |  |  | 14 | 981 | 4114 | 5831 | 2624 | 1417 | 266 | 48 | 10
15 | 0.13 | 0.33 | 0.35 | 0.67 | 0.61 | 0.44 | 0.08 |  |  |  | 15 | 0.31 | 0.61 | 0.65 | 1.03 | 1 | 0.78 | 0.41 |  |  |  | 15 | 892 | 3236 | 4356 | 3263 | 2054 | 643 | 69 | 14 | 1
16 | 0.12 | 0.36 | 0.41 | 0.74 | 0.75 | 0.5 | 0.33 |  |  |  | 16 | 0.25 | 0.66 | 0.7 | 1.13 | 1.19 | 0.85 | 0.79 |  |  |  | 16 | 550 | 2631 | 3937 | 3565 | 2229 | 1248 | 124 | 17 | 3
17 | 0.16 | 0.34 | 0.4 | 0.8 | 0.9 | 0.6 | 0.45 |  |  |  | 17 | 0.34 | 0.7 | 0.75 | 1.2 | 1.32 | 0.97 | 0.84 |  |  |  | 17 | 430 | 2300 | 3942 | 3827 | 2643 | 1730 | 243 | 21 | 3
18 | 0.14 | 0.31 | 0.45 | 0.81 | 1.02 | 0.69 | 0.53 | 0.36 |  |  | 18 | 0.32 | 0.68 | 0.83 | 1.25 | 1.47 | 1.09 | 0.93 | 0.6 |  |  | 18 | 304 | 1922 | 3630 | 4113 | 2795 | 2064 | 430 | 38 | 5
19 | 0.15 | 0.29 | 0.51 | 0.82 | 1.13 | 0.73 | 0.66 | 0.39 |  |  | 19 | 0.36 | 0.7 | 0.92 | 1.26 | 1.56 | 1.16 | 1.06 | 0.81 |  |  | 19 | 322 | 1364 | 2797 | 3997 | 2840 | 2169 | 645 | 85 | 10
20 | 0.12 | 0.4 | 0.56 | 0.92 | 1.27 | 0.82 | 0.57 | 0.64 |  |  | 20 | 0.3 | 0.84 | 1 | 1.38 | 1.77 | 1.31 | 1 | 0.99 |  |  | 20 | 249 | 974 | 2197 | 3458 | 2641 | 2100 | 933 | 189 | 26
21 | 0.12 | 0.37 | 0.6 | 0.99 | 1.34 | 0.95 | 0.68 | 0.56 | 0.31 |  | 21 | 0.23 | 0.8 | 1.05 | 1.47 | 1.83 | 1.43 | 1.15 | 0.93 | 0.66 |  | 21 | 129 | 722 | 1701 | 2679 | 2193 | 1832 | 1082 | 315 | 36
22 | 0.13 | 0.48 | 0.59 | 1.06 | 1.5 | 1.09 | 0.72 | 0.48 | 0.41 |  | 22 | 0.28 | 0.86 | 1.13 | 1.56 | 2 | 1.63 | 1.16 | 0.86 | 0.69 |  | 22 | 139 | 489 | 1280 | 2087 | 1652 | 1639 | 1209 | 454 | 44
23 | 0.11 | 0.4 | 0.7 | 0.98 | 1.63 | 1.24 | 0.81 | 0.51 | 0.61 |  | 23 | 0.21 | 0.71 | 1.32 | 1.5 | 2.24 | 1.8 | 1.32 | 0.89 | 1.08 |  | 23 | 81 | 354 | 901 | 1523 | 1202 | 1349 | 1256 | 595 | 49
24 | 0.06 | 0.38 | 0.94 | 1.14 | 1.67 | 1.41 | 0.96 | 0.52 | 0.46 |  | 24 | 0.18 | 0.79 | 1.59 | 1.63 | 2.38 | 2.11 | 1.46 | 0.98 | 0.87 |  | 24 | 68 | 347 | 604 | 1260 | 974 | 1123 | 1231 | 811 | 67 | 2
25 | 0.09 | 0.3 | 0.89 | 1.25 | 1.85 | 1.62 | 1.11 | 0.64 | 0.4 |  | 25 | 0.2 | 0.9 | 1.51 | 1.84 | 2.49 | 2.15 | 1.68 | 1.09 | 0.7 |  | 25 | 58 | 240 | 545 | 970 | 701 | 900 | 1133 | 914 | 113
26 | 0.2 | 0.44 | 1.18 | 1.46 | 2.09 | 1.82 | 1.29 | 0.7 | 0.48 |  | 26 | 0.38 | 0.8 | 1.81 | 2.08 | 2.68 | 2.53 | 1.83 | 1.16 | 0.92 |  | 26 | 39 | 247 | 327 | 535 | 623 | 774 | 916 | 997 | 164 | 1
27 | 0.2 | 0.74 | 1.48 | 1.39 | 2.19 | 1.93 | 1.33 | 0.8 | 0.73 |  | 27 | 0.43 | 1.06 | 2.06 | 2.03 | 2.66 | 2.61 | 2.04 | 1.3 | 1.07 |  | 27 | 30 | 142 | 219 | 457 | 494 | 631 | 888 | 972 | 209
28 |  | 0.36 | 1.35 | 1.55 | 2.38 | 2.09 | 1.33 | 0.93 | 0.6 |  | 28 |  | 0.93 | 2.04 | 2.15 | 3.07 | 2.89 | 1.98 | 1.46 | 1.12 |  | 28 | 19 | 114 | 211 | 351 | 341 | 434 | 839 | 1013 | 330 | 1
29 |  | 0.34 | 0.88 | 1.73 | 2.62 | 2.32 | 1.44 | 1.06 | 0.78 |  | 29 |  | 0.77 | 1.96 | 2.61 | 3.23 | 3.09 | 2.22 | 1.65 | 1.21 |  | 29 | 12 | 100 | 161 | 216 | 261 | 368 | 741 | 998 | 422 | 3
30 |  | 0.35 | 1.19 | 1.73 | 2.83 | 2.37 | 1.64 | 1.12 | 0.7 |  | 30 |  | 0.61 | 1.71 | 2.49 | 3.49 | 3.1 | 2.55 | 1.8 | 1.2 |  | 30 | 14 | 59 | 147 | 162 | 175 | 268 | 535 | 781 | 506 | 5
31 |  | 0.51 | 1.52 | 2 | 2.96 | 2.66 | 2.02 | 1.31 | 0.71 |  | 31 |  | 0.96 | 2.11 | 2.71 | 3.41 | 3.45 | 2.77 | 2.08 | 1.15 |  | 31 | 6 | 44 | 121 | 136 | 147 | 202 | 440 | 687 | 552 | 13
32 |  | 0.73 | 1.4 | 1.9 | 2.62 | 2.86 | 1.98 | 1.14 | 0.77 | 0.83 | 32 |  | 1.1 | 2.02 | 2.66 | 3.61 | 3.58 | 2.89 | 1.85 | 1.27 | 1.19 | 32 | 9 | 55 | 81 | 114 | 118 | 161 | 337 | 631 | 609 | 32
33 |  | 0.57 | 1.61 | 2.13 | 3.23 | 3.31 | 2.04 | 1.26 | 0.79 | 0.63 | 33 |  | 1.19 | 2.01 | 2.85 | 3.83 | 3.9 | 3.19 | 2 | 1.23 | 0.97 | 33 | 9 | 59 | 62 | 90 | 89 | 128 | 251 | 586 | 587 | 38
34 |  | 0.23 | 1.18 | 1.9 | 3.09 | 3.38 | 2.33 | 1.3 | 0.83 |  | 34 |  | 1.17 | 1.9 | 3.01 | 3.74 | 4.46 | 3.32 | 2.15 | 1.43 |  | 34 | 11 | 48 | 61 | 56 | 82 | 99 | 223 | 468 | 643 | 27
35 |  | 0.04 | 0.67 | 1.03 | 3.04 | 3.25 | 2.54 | 1.37 | 0.65 |  | 35 |  | 0.48 | 1.26 | 2.09 | 3.73 | 4 | 3.44 | 2.17 | 1.21 |  | 35 | 10 | 38 | 55 | 37 | 35 | 82 | 150 | 440 | 633 | 26
36 | 50-60: 2.94; 60-70: 2.67; 70-80: 1.35; 80-90: 0.79; 90-100: 0.87 | 36 | [5 empty] | 3.95 | 3.4 | 2.27 | 1.38 | 1.22 | 36 | 18 | 16 | 14 | 29 | 23 | 37 | 112 | 357 | 541 | 43
37 | 50-60: 2.75; 60-70: 2.65; 70-80: 1.3; 80-90: 0.71; 90-100: 1.07 | 37 | [5 empty] | 4.19 | 3.41 | 2.04 | 1.33 | 1.5 | 37 | 3 | 7 | 18 | 6 | 18 | 38 | 99 | 292 | 556 | 52
38 | 50-60: 2.97; 60-70: 2.56; 70-80: 1.53; 80-90: 0.84; 90-100: 0.83 | 38 | [5 empty] | 4.29 | 3.46 | 2.23 | 1.44 | 1.18 | 38 | 7 | 1 | 10 | 5 | 12 | 32 | 71 | 162 | 473 | 57
39 | 60-70: 2.5; 70-80: 1.77; 80-90: 0.8; 90-100: 0.92 | 39 | [6 empty] | 3.24 | 2.39 | 1.38 | 1.52 | 39 | 4 | 4 | 17 | 13 | 13 | 8 | 44 | 151 | 293 | 43
40 | 70-80: 1.5; 80-90: 0.72; 90-100: 1.08 | 40 | [7 empty] | 2.51 | 1.34 | 1.39 | 40 |  | 1 | 16 | 16 | 7 | 7 | 25 | 90 | 277 | 45
41 | 70-80: 1.19; 80-90: 0.64; 90-100: 0.83 | 41 | [7 empty] | 2.49 | 1.21 | 1.06 | 41 |  |  | 4 | 5 | 5 | 9 | 18 | 64 | 196 | 57
42 | 70-80: 1.39; 80-90: 0.71; 90-100: 0.85 | 42 | [7 empty] | 3.4 | 1.29 | 1.3 | 42 |  |  |  | 2 | 5 | 14 | 11 | 47 | 136 | 34
43 | 80-90: 0.62; 90-100: 0.64 | 43 | [8 empty] | 1.23 | 0.94 | 43 |  |  |  | 1 | 3 | 3 | 6 | 25 | 114 | 36
44 | 80-90: 0.85; 90-100: 0.6 | 44 | [8 empty] | 1.81 | 1.1 | 44 |  |  | 2 | 2 | 5 | 6 | 2 | 7 | 90 | 31
45 | 80-90: 0.62 | 45 | [8 empty] | 1.11 |  | 45 |  |  | 2 | 6 | 3 | 1 | 3 | 7 | 57 | 27
46 | [10 empty] | 46 | [10 empty] | 46 |  |  |  | 1 |  | 1 | 4 | 3 | 23 | 16
47 | [10 empty] | 47 | [10 empty] | 47 | [5 empty] | 1 | 2 | 5 | 9 | 10
48 | [10 empty] | 48 | [10 empty] | 48 | [5 empty] | 3 | 1 | 2 | 6 | 1
49 | [10 empty] | 49 | [10 empty] | 49 | [5 empty] | 7 | 5 | 2 | 6
50 | [10 empty] | 50 | [10 empty] | 50 | [5 empty] | 3 | 2 | 3 | 2
51 | [10 empty] | 51 | [10 empty] | 51 | [5 empty] | 3 | 3 |  | 2
52 | [10 empty] | 52 | [10 empty] | 52 | [5 empty] | 6 | 3 |  | 9 | 5
53 | [10 empty] | 53 | [10 empty] | 53 | [5 empty] | 3 | 3 |  | 9 | 3
54 | [10 empty] | 54 | [10 empty] | 54 | [5 empty] | 2 | 2 |  | 1 | 3
55 | [10 empty] | 55 | [10 empty] | 55 | [5 empty] | 5 | 1 |  |  | 1
56 | [10 empty] | 56 | [10 empty] | 56 | [5 empty] | 7
57 | [10 empty] | 57 | [10 empty] | 57 | [5 empty] | 16 | 3
TWA 105–120° off wind
p75 — km/h per second | [10 empty] | p90 — km/h per second | [10 empty] | samples
TWS | 0-10 | 10-20 | 20-30 | 30-40 | 40-50 | 50-60 | 60-70 | 70-80 | 80-90 | 90-100 | TWS | 0-10 | 10-20 | 20-30 | 30-40 | 40-50 | 50-60 | 60-70 | 70-80 | 80-90 | 90-100 | TWS | 0-10 | 10-20 | 20-30 | 30-40 | 40-50 | 50-60 | 60-70 | 70-80 | 80-90 | 90-100
0 | 0-10: 0.07 | 0 | 0.16 | [9 empty] | 0 | 119 | 1
1 | 0-10: 0.05 | 1 | 0.13 | [9 empty] | 1 | 205 | 9 | 2 | 2 | 2
2 | 0-10: 0.05; 10-20: 0.25 | 2 | 0.15 | 0.45 | [8 empty] | 2 | 325 | 58 | 10 |  | 1 | 2
3 | 0-10: 0.07; 10-20: 0.11 | 3 | 0.18 | 0.24 | [8 empty] | 3 | 441 | 172 | 5 |  | 1 | 19
4 | 0-10: 0.09; 10-20: 0.13 | 4 | 0.2 | 0.24 | [8 empty] | 4 | 784 | 157 | 2 | 1 | 5 | 14
5 | 0-10: 0.11; 10-20: 0.08 | 5 | 0.23 | 0.19 | [8 empty] | 5 | 1409 | 366 |  | 1 | 15 | 15
6 | 0-10: 0.13; 10-20: 0.12; 40-50: 0.17; 50-60: 0.15 | 6 | 0.26 | 0.27 |  |  | 0.35 | 0.38 |  |  |  |  | 6 | 3373 | 1408 | 11 | 3 | 65 | 99 | 7
7 | 0-10: 0.13; 10-20: 0.12; 20-30: 0.08; 40-50: 0.03; 50-60: 0.15 | 7 | 0.24 | 0.24 | 0.27 |  | 0.19 | 0.3 |  |  |  |  | 7 | 5580 | 5840 | 36 | 5 | 33 | 52
8 | 0-10: 0.13; 10-20: 0.13; 20-30: 0.17; 40-50: 0.25 | 8 | 0.26 | 0.26 | 0.99 |  | 0.56 | [5 empty] | 8 | 4951 | 11876 | 82 | 20 | 56 | 18 | 1 | 1
9 | 0-10: 0.14; 10-20: 0.14; 20-30: 0.06; 30-40: -0.18; 40-50: 0.16 | 9 | 0.27 | 0.29 | 0.3 | 0 | 0.34 | [5 empty] | 9 | 3746 | 14012 | 144 | 53 | 112 | 20 |  | 4
10 | 0.12 | 0.16 | 0.06 | 0.25 | 0.27 | 0.37 |  |  |  |  | 10 | 0.28 | 0.34 | 0.29 | 0.56 | 0.52 | 0.44 |  |  |  |  | 10 | 2904 | 12700 | 374 | 115 | 209 | 62 | 18 | 4
11 | 0.13 | 0.19 | 0.17 | 0.3 | 0.3 | 0.35 |  |  |  |  | 11 | 0.28 | 0.38 | 0.34 | 0.58 | 0.61 | 0.59 |  |  |  |  | 11 | 2436 | 11365 | 1188 | 323 | 646 | 59 | 19 | 1
12 | 0.15 | 0.2 | 0.18 | 0.37 | 0.27 | 0.21 |  |  |  |  | 12 | 0.32 | 0.41 | 0.42 | 0.69 | 0.53 | 0.43 |  |  |  |  | 12 | 2095 | 9076 | 2659 | 937 | 1142 | 134 | 14 | 1
13 | 0.15 | 0.21 | 0.21 | 0.52 | 0.37 | 0.2 |  |  |  |  | 13 | 0.31 | 0.44 | 0.45 | 0.87 | 0.7 | 0.48 |  |  |  |  | 13 | 1719 | 7314 | 2971 | 1762 | 2019 | 393 | 19 | 2
14 | 0.16 | 0.24 | 0.24 | 0.68 | 0.44 | 0.28 |  |  |  |  | 14 | 0.34 | 0.47 | 0.5 | 1.04 | 0.79 | 0.61 |  |  |  |  | 14 | 1272 | 5926 | 3208 | 1922 | 3268 | 828 | 20 | 2
15 | 0.13 | 0.22 | 0.31 | 0.75 | 0.57 | 0.38 | 0.39 |  |  |  | 15 | 0.28 | 0.46 | 0.63 | 1.13 | 0.91 | 0.74 | 0.62 |  |  |  | 15 | 1237 | 5258 | 2737 | 2327 | 3753 | 1601 | 65 | 1
16 | 0.16 | 0.22 | 0.3 | 0.76 | 0.71 | 0.4 | 0.27 |  |  |  | 16 | 0.35 | 0.48 | 0.61 | 1.14 | 1.11 | 0.74 | 0.58 |  |  |  | 16 | 830 | 3986 | 2294 | 2439 | 4469 | 2661 | 189 | 4 | 1
17 | 0.16 | 0.28 | 0.33 | 0.77 | 0.82 | 0.48 | 0.36 | -0.41 |  |  | 17 | 0.37 | 0.59 | 0.67 | 1.16 | 1.26 | 0.86 | 0.8 | -0.07 |  |  | 17 | 598 | 2877 | 1872 | 2452 | 4567 | 3550 | 505 | 38 | 4
18 | 0.17 | 0.25 | 0.34 | 0.83 | 0.89 | 0.55 | 0.33 | 0.06 |  |  | 18 | 0.35 | 0.61 | 0.71 | 1.24 | 1.33 | 0.97 | 0.72 | 0.29 |  |  | 18 | 370 | 2137 | 1818 | 2362 | 4548 | 3931 | 730 | 67 | 12
19 | 0.2 | 0.27 | 0.39 | 0.76 | 0.98 | 0.69 | 0.44 | 0.23 | 0.13 |  | 19 | 0.38 | 0.65 | 0.78 | 1.19 | 1.47 | 1.16 | 0.81 | 0.49 | 0.37 |  | 19 | 249 | 1515 | 1633 | 2128 | 4401 | 4079 | 1111 | 142 | 30
20 | 0.17 | 0.35 | 0.38 | 0.86 | 1.13 | 0.8 | 0.5 | 0.26 | 0.25 |  | 20 | 0.38 | 0.71 | 0.85 | 1.3 | 1.61 | 1.23 | 0.9 | 0.74 | 0.91 |  | 20 | 249 | 1238 | 1378 | 1756 | 3468 | 3861 | 1476 | 224 | 37
21 | 0.16 | 0.34 | 0.4 | 0.89 | 1.26 | 0.92 | 0.6 | 0.3 | 0.09 |  | 21 | 0.29 | 0.7 | 0.97 | 1.44 | 1.75 | 1.45 | 1.09 | 0.66 | 0.47 |  | 21 | 154 | 942 | 929 | 1290 | 2551 | 3254 | 1873 | 396 | 55
22 | 0.12 | 0.34 | 0.61 | 1.01 | 1.36 | 1.05 | 0.69 | 0.4 | 0.41 |  | 22 | 0.22 | 0.71 | 1.05 | 1.51 | 1.83 | 1.62 | 1.15 | 0.76 | 0.77 |  | 22 | 98 | 695 | 736 | 829 | 1923 | 2854 | 2014 | 525 | 57 | 3
23 | 0.15 | 0.3 | 0.69 | 1.02 | 1.45 | 1.1 | 0.76 | 0.47 | 0.42 |  | 23 | 0.26 | 0.72 | 1.34 | 1.56 | 1.97 | 1.72 | 1.23 | 0.93 | 0.98 |  | 23 | 119 | 641 | 561 | 728 | 1371 | 2258 | 1872 | 789 | 66 | 2
24 | 0.1 | 0.34 | 0.73 | 1.06 | 1.62 | 1.44 | 0.9 | 0.38 | 0.37 |  | 24 | 0.19 | 0.66 | 1.38 | 1.61 | 2.2 | 2.05 | 1.46 | 0.82 | 0.87 |  | 24 | 91 | 632 | 545 | 540 | 977 | 1728 | 1719 | 897 | 101 | 1
25 | 0.08 | 0.28 | 0.77 | 1.17 | 1.73 | 1.69 | 1.07 | 0.54 | 0.34 |  | 25 | 0.18 | 0.62 | 1.23 | 1.65 | 2.34 | 2.25 | 1.57 | 0.9 | 0.81 |  | 25 | 65 | 562 | 539 | 417 | 666 | 1329 | 1439 | 877 | 183 | 1
26 | 0.06 | 0.25 | 0.76 | 1.34 | 1.81 | 1.83 | 1.22 | 0.72 | 0.37 |  | 26 | 0.19 | 0.54 | 1.33 | 2 | 2.34 | 2.38 | 1.8 | 1.22 | 0.83 |  | 26 | 45 | 508 | 446 | 287 | 493 | 1009 | 1339 | 1057 | 259 | 1
27 | 0.11 | 0.28 | 0.82 | 1.43 | 1.87 | 1.97 | 1.33 | 0.78 | 0.44 |  | 27 | 0.21 | 0.59 | 1.33 | 1.96 | 2.66 | 2.56 | 1.97 | 1.34 | 0.84 |  | 27 | 64 | 417 | 360 | 220 | 374 | 707 | 1087 | 936 | 287 | 8
28 |  | 0.31 | 0.69 | 1.52 | 2.19 | 2.17 | 1.57 | 0.82 | 0.45 |  | 28 |  | 0.72 | 1.29 | 2.28 | 2.89 | 2.76 | 2.27 | 1.37 | 0.92 |  | 28 | 28 | 367 | 337 | 165 | 266 | 520 | 838 | 935 | 394 | 7
29 |  | 0.22 | 0.84 | 1.76 | 2.29 | 2.14 | 1.72 | 0.8 | 0.48 |  | 29 |  | 0.44 | 1.47 | 2.49 | 2.91 | 2.89 | 2.5 | 1.42 | 1 |  | 29 | 27 | 340 | 309 | 140 | 181 | 360 | 633 | 950 | 397 | 4
30 |  | 0.24 | 0.53 | 1.48 | 2.17 | 2.09 | 1.77 | 0.97 | 0.54 |  | 30 |  | 0.6 | 1.34 | 2.13 | 2.83 | 2.95 | 2.61 | 1.59 | 1.07 |  | 30 | 19 | 211 | 259 | 99 | 162 | 331 | 495 | 810 | 455 | 10
31 |  | 0.26 | 0.77 | 1.71 | 2.57 | 2.39 | 1.96 | 1.19 | 0.56 | 0.3 | 31 |  | 0.48 | 1.44 | 2.23 | 3.3 | 3.17 | 2.78 | 1.84 | 1.09 | 0.57 | 31 | 9 | 159 | 272 | 116 | 92 | 233 | 405 | 647 | 457 | 36
32 |  | 0.35 | 0.74 | 1.67 | 2.71 | 2.45 | 2.45 | 1.25 | 0.68 |  | 32 |  | 0.57 | 1.62 | 2.44 | 3.54 | 3.04 | 3.15 | 1.91 | 1.25 |  | 32 | 9 | 122 | 227 | 128 | 74 | 183 | 310 | 589 | 464 | 26
33 |  | 0.25 | 0.74 | 2.03 | 3.25 | 2.64 | 2.46 | 1.16 | 0.64 | 0.49 | 33 |  | 0.44 | 1.38 | 3.13 | 4.12 | 3.6 | 3.27 | 1.86 | 1.26 | 0.89 | 33 | 5 | 98 | 161 | 84 | 48 | 127 | 251 | 574 | 377 | 36
34 |  | 0.28 | 0.63 | 2.28 | 3.01 | 3.02 | 2.48 | 1.12 | 0.72 | 0.37 | 34 |  | 0.53 | 1.04 | 3.27 | 4.12 | 3.76 | 3.21 | 1.92 | 1.21 | 0.77 | 34 | 1 | 42 | 184 | 63 | 33 | 101 | 228 | 448 | 417 | 42
35 |  |  | 0.33 | 1.67 |  | 2.65 | 2.56 | 1.54 | 0.67 | 0.7 | 35 |  |  | 1.01 | 2.18 |  | 3.43 | 3.22 | 2.32 | 1.35 | 1.33 | 35 | 1 | 19 | 136 | 48 | 26 | 74 | 183 | 375 | 471 | 45
36 |  |  | 0.42 | 2.37 | 2.83 | 3.39 | 2.74 | 1.5 | 0.66 | 0.53 | 36 |  |  | 1.04 | 3.37 | 3.77 | 4.37 | 3.59 | 2.29 | 1.25 | 1.15 | 36 | 9 | 12 | 66 | 31 | 36 | 59 | 147 | 305 | 540 | 54
37 |  |  | 0.84 | 1.75 | 2.76 | 2.49 | 3.04 | 1.75 | 0.69 | 0.26 | 37 |  |  | 1.28 | 2.27 | 4.19 | 3.88 | 3.67 | 2.6 | 1.25 | 1.06 | 37 | 7 | 15 | 70 | 32 | 40 | 53 | 96 | 258 | 472 | 62
38 | 20-30: 0.54; 60-70: 2.87; 70-80: 1.56; 80-90: 0.7; 90-100: 0.34 | 38 |  |  | 1 |  |  |  | 3.42 | 2.41 | 1.24 | 0.89 | 38 |  | 13 | 38 | 13 | 9 | 27 | 55 | 255 | 380 | 48
39 | 20-30: 0.54; 60-70: 3.13; 70-80: 1.96; 80-90: 0.65; 90-100: 0.45 | 39 |  |  | 0.78 |  |  |  | 3.46 | 2.85 | 1.19 | 1.1 | 39 |  | 8 | 53 | 25 | 8 | 20 | 49 | 121 | 223 | 77
40 | 20-30: 0.65; 60-70: 3.23; 70-80: 1.75; 80-90: 0.56; 90-100: 0.3 | 40 |  |  | 1.08 |  |  |  | 3.87 | 2.76 | 1.24 | 0.82 | 40 |  | 25 | 36 | 16 | 9 | 15 | 42 | 105 | 173 | 66
41 | 70-80: 1.99; 80-90: 0.82; 90-100: 0.63 | 41 | [7 empty] | 2.71 | 1.35 | 0.84 | 41 |  | 5 | 9 | 10 | 3 | 11 | 22 | 69 | 169 | 49
42 | 70-80: 1.8; 80-90: 0.69; 90-100: 0.47 | 42 | [7 empty] | 2.55 | 1.15 | 0.93 | 42 |  |  | 8 | 13 | 2 | 8 | 12 | 40 | 184 | 61
43 | 80-90: 0.5; 90-100: 0.41 | 43 | [8 empty] | 1.04 | 0.89 | 43 |  | 4 | 10 | 4 | 5 | 9 | 11 | 28 | 105 | 48
44 | 80-90: 0.76; 90-100: 0.21 | 44 | [8 empty] | 1.29 | 0.85 | 44 |  | 1 | 2 | 13 | 4 | 3 | 13 | 18 | 74 | 45
45 | 80-90: 0.77 | 45 | [8 empty] | 1.48 |  | 45 |  | 1 |  |  |  | 2 | 1 | 7 | 77 | 20
46 | 80-90: 0.58 | 46 | [8 empty] | 0.81 |  | 46 | [7 empty] | 4 | 40 | 11
47 | [10 empty] | 47 | [10 empty] | 47 | [5 empty] | 1 |  |  | 19 | 13
48 | [10 empty] | 48 | [10 empty] | 48 | [5 empty] | 1 |  | 1 | 9 | 6
49 | [10 empty] | 49 | [10 empty] | 49 |  | 1 |  |  |  | 1 | 1 | 1 | 2 | 3
50 | [10 empty] | 50 | [10 empty] | 50 | [7 empty] | 2 |  | 3
51 | [10 empty] | 51 | [10 empty] | 51 | [5 empty] | 1 |  |  | 1 | 1
52 | [10 empty] | 52 | [10 empty] | 52 | [5 empty] | 1 |  | 1 | 2 | 5
53 | [10 empty] | 53 | [10 empty] | 53 | [8 empty] | 2 | 1
54 | [10 empty] | 54 | [10 empty] | 54
55 | [10 empty] | 55 | [10 empty] | 55 | [5 empty] | 1 |  |  | 1 | 1
56 | [10 empty] | 56 | [10 empty] | 56 | [9 empty] | 1
57 | [10 empty] | 57 | [10 empty] | 57 |  |  |  |  | 2 |  |  |  |  | 1
TWA 120–135° off wind
p75 — km/h per second | [10 empty] | p90 — km/h per second | [10 empty] | samples
TWS | 0-10 | 10-20 | 20-30 | 30-40 | 40-50 | 50-60 | 60-70 | 70-80 | 80-90 | 90-100 | TWS | 0-10 | 10-20 | 20-30 | 30-40 | 40-50 | 50-60 | 60-70 | 70-80 | 80-90 | 90-100 | TWS | 0-10 | 10-20 | 20-30 | 30-40 | 40-50 | 50-60 | 60-70 | 70-80 | 80-90 | 90-100
0 | [10 empty] | 0 | [10 empty] | 0 | 25
1 | 0-10: 0.04 | 1 | 0.09 | [9 empty] | 1 | 143 | 13 | 1 | 4 | 1
2 | 0-10: 0.07; 10-20: 0.09 | 2 | 0.25 | 0.22 | [8 empty] | 2 | 244 | 59 | 2 |  |  | 4
3 | 0-10: 0.07; 10-20: 0.1 | 3 | 0.18 | 0.22 | [8 empty] | 3 | 372 | 191 |  | 2 |  | 15
4 | 0-10: 0.1; 10-20: 0.11 | 4 | 0.2 | 0.25 | [8 empty] | 4 | 723 | 151 |  |  | 3 | 16
5 | 0-10: 0.11; 10-20: 0.09; 50-60: 0.07 | 5 | 0.22 | 0.2 |  |  |  | 0.27 |  |  |  |  | 5 | 1239 | 393 |  |  | 9 | 31
6 | 0-10: 0.13; 10-20: 0.12; 50-60: 0.12 | 6 | 0.24 | 0.24 |  |  |  | 0.31 |  |  |  |  | 6 | 3141 | 1362 | 3 | 2 | 23 | 153 | 8
7 | 0-10: 0.12; 10-20: 0.09; 20-30: 0.16; 40-50: 0.24; 50-60: 0.22 | 7 | 0.23 | 0.23 | 0.23 |  | 0.38 | 0.34 |  |  |  |  | 7 | 4988 | 2772 | 56 | 1 | 83 | 129 | 18
8 | 0-10: 0.12; 10-20: 0.11; 20-30: 0.1; 40-50: 0.27; 50-60: 0.33 | 8 | 0.25 | 0.24 | 0.16 |  | 0.39 | 0.6 |  |  |  |  | 8 | 5913 | 5879 | 93 | 10 | 84 | 38 | 4 | 1
9 | 0-10: 0.12; 10-20: 0.12; 20-30: 0.04; 40-50: 0.15; 50-60: 0.3 | 9 | 0.27 | 0.26 | 0.36 |  | 0.46 | 0.67 |  |  |  |  | 9 | 5448 | 10000 | 33 | 22 | 165 | 59 | 2
10 | 0.12 | 0.12 | -0.07 | -0.03 | 0.15 | 0.13 |  |  |  |  | 10 | 0.27 | 0.28 | 0.13 | 0.2 | 0.38 | 0.37 |  |  |  |  | 10 | 4932 | 11705 | 82 | 96 | 291 | 156 | 11
11 | 0.13 | 0.13 | 0.1 | 0.06 | 0.22 | 0.2 | 0.29 |  |  |  | 11 | 0.29 | 0.31 | 0.45 | 0.42 | 0.5 | 0.44 | 0.47 |  |  |  | 11 | 4011 | 12699 | 408 | 245 | 603 | 152 | 47
12 | 0.13 | 0.14 | 0.14 | 0.22 | 0.19 | 0.18 |  |  |  |  | 12 | 0.28 | 0.35 | 0.42 | 0.6 | 0.45 | 0.5 |  |  |  |  | 12 | 3809 | 10888 | 755 | 587 | 1326 | 219 | 22 | 3
13 | 0.12 | 0.18 | 0.08 | 0.35 | 0.22 | 0.19 | 0.26 |  |  |  | 13 | 0.28 | 0.41 | 0.3 | 0.71 | 0.49 | 0.43 | 0.71 |  |  |  | 13 | 2794 | 8478 | 1205 | 1038 | 2452 | 636 | 41 | 6 | 1
14 | 0.12 | 0.19 | 0.15 | 0.48 | 0.31 | 0.22 | 0.09 |  |  |  | 14 | 0.28 | 0.43 | 0.43 | 0.87 | 0.62 | 0.49 | 0.71 |  |  |  | 14 | 2378 | 7785 | 1506 | 1247 | 3933 | 1264 | 51 | 3
15 | 0.13 | 0.16 | 0.17 | 0.59 | 0.36 | 0.22 | 0.19 |  |  |  | 15 | 0.29 | 0.4 | 0.44 | 0.99 | 0.71 | 0.53 | 0.52 |  |  |  | 15 | 1886 | 6825 | 1407 | 1351 | 5125 | 2735 | 175 | 2
16 | 0.12 | 0.18 | 0.19 | 0.63 | 0.46 | 0.28 | 0.21 |  |  |  | 16 | 0.28 | 0.4 | 0.48 | 1.03 | 0.86 | 0.57 | 0.58 |  |  |  | 16 | 1782 | 5293 | 1427 | 1440 | 5474 | 4725 | 457 | 8
17 | 0.14 | 0.19 | 0.18 | 0.64 | 0.56 | 0.3 | 0.26 | 0.13 |  |  | 17 | 0.28 | 0.42 | 0.49 | 1.09 | 1 | 0.66 | 0.64 | 0.44 |  |  | 17 | 1312 | 4231 | 1155 | 1304 | 5565 | 5818 | 944 | 46 | 6
18 | 0.15 | 0.19 | 0.16 | 0.75 | 0.69 | 0.4 | 0.3 | 0.1 |  |  | 18 | 0.35 | 0.42 | 0.45 | 1.2 | 1.15 | 0.77 | 0.61 | 0.26 |  |  | 18 | 802 | 3653 | 1009 | 1101 | 5755 | 7209 | 1663 | 80 | 22
19 | 0.13 | 0.2 | 0.17 | 0.66 | 0.76 | 0.45 | 0.31 | 0.24 |  |  | 19 | 0.31 | 0.43 | 0.53 | 1.09 | 1.24 | 0.87 | 0.62 | 0.48 |  |  | 19 | 424 | 3075 | 848 | 888 | 4876 | 7479 | 2295 | 240 | 25
20 | 0.15 | 0.18 | 0.19 | 0.75 | 0.92 | 0.56 | 0.35 | 0.1 | 0.33 |  | 20 | 0.28 | 0.45 | 0.63 | 1.26 | 1.39 | 1.07 | 0.69 | 0.5 | 0.76 |  | 20 | 275 | 2586 | 691 | 775 | 3810 | 6737 | 3546 | 344 | 42
21 | 0.18 | 0.23 | 0.29 | 0.67 | 1.12 | 0.75 | 0.42 | 0.29 | 0.15 |  | 21 | 0.37 | 0.46 | 0.76 | 1.25 | 1.62 | 1.32 | 0.8 | 0.66 | 0.24 |  | 21 | 220 | 2143 | 555 | 642 | 2803 | 6174 | 4493 | 631 | 42
22 | 0.12 | 0.22 | 0.3 | 0.83 | 1.14 | 0.95 | 0.47 | 0.32 | 0.24 |  | 22 | 0.21 | 0.43 | 0.73 | 1.28 | 1.66 | 1.52 | 0.94 | 0.71 | 0.8 |  | 22 | 204 | 2009 | 592 | 472 | 2028 | 5029 | 5260 | 1123 | 72
23 | 0.15 | 0.22 | 0.38 | 0.83 | 1.28 | 1.2 | 0.55 | 0.33 | 0.16 |  | 23 | 0.34 | 0.49 | 0.9 | 1.36 | 1.79 | 1.73 | 1.02 | 0.73 | 0.81 |  | 23 | 245 | 1737 | 523 | 353 | 1658 | 3912 | 5540 | 1708 | 87
24 | 0.18 | 0.2 | 0.36 | 0.75 | 1.36 | 1.42 | 0.64 | 0.33 | 0.18 |  | 24 | 0.34 | 0.45 | 0.97 | 1.34 | 1.88 | 1.96 | 1.15 | 0.73 | 0.58 |  | 24 | 138 | 1568 | 518 | 319 | 1342 | 3422 | 5626 | 2333 | 166 | 1
25 | 0.08 | 0.21 | 0.36 | 0.59 | 1.42 | 1.57 | 0.78 | 0.34 | 0.3 |  | 25 | 0.21 | 0.47 | 0.75 | 1.28 | 1.98 | 2.12 | 1.34 | 0.76 | 0.69 |  | 25 | 87 | 1542 | 571 | 239 | 984 | 2923 | 5064 | 2896 | 281
26 | 0.14 | 0.24 | 0.25 | 0.7 | 1.5 | 1.68 | 0.99 | 0.42 | 0.36 |  | 26 | 0.27 | 0.48 | 0.64 | 1.34 | 2.07 | 2.22 | 1.61 | 0.86 | 0.8 |  | 26 | 68 | 1513 | 589 | 180 | 730 | 2436 | 4348 | 3375 | 411 | 1
27 | 0.09 | 0.2 | 0.3 | 0.66 | 1.53 | 1.87 | 1.17 | 0.56 | 0.3 |  | 27 | 0.19 | 0.49 | 0.67 | 1.53 | 2.11 | 2.42 | 1.86 | 1.06 | 0.72 |  | 27 | 214 | 1314 | 681 | 132 | 509 | 1976 | 3566 | 3931 | 514 | 3
28 | 0.12 | 0.23 | 0.44 | 1.12 | 1.75 | 2 | 1.49 | 0.63 | 0.33 |  | 28 | 0.21 | 0.47 | 0.82 | 2.02 | 2.31 | 2.57 | 2.17 | 1.18 | 0.79 |  | 28 | 130 | 1138 | 692 | 143 | 289 | 1459 | 2926 | 3971 | 844 | 8
29 | 0.08 | 0.19 | 0.41 | 1.23 | 2.11 | 2.12 | 1.73 | 0.76 | 0.43 | 0.33 | 29 | 0.29 | 0.43 | 0.84 | 2.1 | 2.72 | 2.73 | 2.41 | 1.4 | 0.88 | 0.55 | 29 | 96 | 778 | 694 | 133 | 251 | 1017 | 2383 | 3270 | 1138 | 32
30 | 0.08 | 0.2 | 0.4 | 0.76 | 2.12 | 2.21 | 2 | 0.92 | 0.42 | 0.26 | 30 | 0.16 | 0.44 | 0.87 | 1.6 | 2.86 | 2.86 | 2.66 | 1.54 | 0.92 | 0.45 | 30 | 65 | 646 | 575 | 120 | 196 | 823 | 1788 | 3160 | 1430 | 30
31 | 0.12 | 0.18 | 0.4 | 0.66 | 2.07 | 2.33 | 2.19 | 1.02 | 0.45 | -0.02 | 31 | 0.24 | 0.39 | 0.98 | 1.58 | 2.63 | 3.01 | 2.84 | 1.72 | 0.98 | 0.55 | 31 | 40 | 575 | 553 | 108 | 151 | 597 | 1404 | 2765 | 1624 | 49
32 |  | 0.21 | 0.36 | 0.9 | 1.93 | 2.28 | 2.31 | 1.14 | 0.47 | 0.01 | 32 |  | 0.42 | 0.86 | 1.64 | 3.11 | 2.96 | 2.9 | 1.91 | 0.98 | 0.4 | 32 | 24 | 447 | 580 | 119 | 84 | 504 | 1267 | 2349 | 1795 | 74
33 |  | 0.18 | 0.36 | 1.08 | 1.8 | 2.1 | 2.57 | 1.43 | 0.53 | 0.27 | 33 |  | 0.38 | 0.82 | 2.31 | 2.56 | 2.89 | 3.19 | 2.24 | 1.07 | 0.47 | 33 | 12 | 526 | 451 | 112 | 76 | 391 | 1046 | 2194 | 1814 | 74
34 |  | 0.21 | 0.31 | 1.6 | 1.86 | 2.44 | 2.59 | 1.43 | 0.57 | -0.01 | 34 |  | 0.39 | 0.76 | 2.8 | 2.88 | 2.95 | 3.28 | 2.23 | 1.12 | 0.32 | 34 | 11 | 395 | 447 | 62 | 70 | 272 | 916 | 1757 | 1910 | 121
35 |  | 0.23 | 0.28 | 1.78 | 2.52 | 2.15 | 2.7 | 1.41 | 0.56 | 0.05 | 35 |  | 0.42 | 0.68 | 2.24 | 2.86 | 3.13 | 3.37 | 2.35 | 1.13 | 0.62 | 35 | 13 | 283 | 396 | 68 | 77 | 225 | 731 | 1613 | 1810 | 131
36 |  | 0.1 | 0.35 | 1.56 | 1.85 | 2.06 | 2.56 | 1.56 | 0.55 | 0.17 | 36 |  | 0.26 | 0.87 | 1.92 | 2.98 | 3.04 | 3.34 | 2.58 | 1.1 | 0.57 | 36 | 19 | 253 | 345 | 93 | 83 | 186 | 537 | 1291 | 1678 | 114
37 |  | 0.16 | 0.47 | 1.42 | 2.14 | 2.35 | 2.48 | 1.22 | 0.58 | 0.14 | 37 |  | 0.35 | 0.84 | 2.97 | 2.97 | 3.1 | 3.27 | 2.28 | 1.22 | 0.62 | 37 | 2 | 168 | 260 | 51 | 47 | 117 | 413 | 1005 | 1367 | 135
38 |  | 0.11 | 0.26 | 0.63 | 1.93 | 2.46 | 2.62 | 1.48 | 0.56 | 0.29 | 38 |  | 0.32 | 0.63 | 1.9 | 2.66 | 3.37 | 3.27 | 2.42 | 1.16 | 0.64 | 38 | 4 | 147 | 166 | 57 | 58 | 95 | 323 | 770 | 1238 | 141
39 |  | 0.17 | 0.27 | 1.44 |  | 2.85 | 2.9 | 1.51 | 0.58 | 0.27 | 39 |  | 0.38 | 0.56 | 2.31 |  | 3.28 | 3.47 | 2.39 | 1.22 | 0.67 | 39 |  | 80 | 160 | 37 | 27 | 66 | 212 | 622 | 904 | 155
40 |  | 0.09 | 0.26 |  |  | 3.06 | 2.81 | 1.17 | 0.56 | 0.37 | 40 |  | 0.2 | 0.74 |  |  | 3.66 | 3.81 | 2.77 | 1.09 | 0.89 | 40 |  | 69 | 117 | 29 | 28 | 43 | 140 | 428 | 718 | 115
41 |  | 0.16 | 0.16 |  |  | 2.9 | 2.94 | 1.58 | 0.68 | 0.13 | 41 |  | 0.31 | 0.38 |  |  | 3.26 | 3.58 | 2.6 | 1.27 | 0.62 | 41 |  | 37 | 71 | 16 | 16 | 33 | 102 | 367 | 530 | 79
42 | 20-30: 0.26; 60-70: 2.51; 70-80: 1.4; 80-90: 0.5; 90-100: 0.29 | 42 |  |  | 0.8 |  |  |  | 3.08 | 2.39 | 1.26 | 0.62 | 42 |  | 3 | 79 | 3 | 14 | 25 | 72 | 242 | 351 | 73
43 | 20-30: 0.2; 60-70: 2.89; 70-80: 1.61; 80-90: 0.8; 90-100: 0.27 | 43 |  |  | 0.61 |  |  |  | 4.07 | 2.81 | 1.5 | 1.66 | 43 |  |  | 64 | 5 | 4 | 20 | 50 | 129 | 241 | 34
44 | 20-30: 0.21; 60-70: 3.23; 70-80: 2.15; 80-90: 0.73; 90-100: 0.44 | 44 |  |  | 1.2 |  |  |  | 4.4 | 2.56 | 1.3 | 1.25 | 44 |  |  | 32 | 4 | 2 | 21 | 40 | 80 | 182 | 44
45 | 60-70: 3.12; 70-80: 2.7; 80-90: 0.71 | 45 | [6 empty] | 3.65 | 3.25 | 1.16 |  | 45 |  |  |  | 1 | 1 | 15 | 31 | 72 | 137 | 24
46 | 70-80: 1.38; 80-90: 0.8 | 46 | [7 empty] | 2.48 | 1.39 |  | 46 |  |  | 2 | 2 | 3 | 10 | 9 | 53 | 85 | 12
47 | 80-90: 0.88 | 47 | [8 empty] | 1.87 |  | 47 |  |  |  | 3 | 2 | 5 | 12 | 27 | 44 | 9
48 | [10 empty] | 48 | [10 empty] | 48 | [5 empty] | 9 | 17 | 26 | 27 | 7
49 | [10 empty] | 49 | [10 empty] | 49 | [5 empty] | 3 | 7 | 10 | 13 | 5
50 | [10 empty] | 50 | [10 empty] | 50 |  |  |  | 1 |  | 2 | 5 | 3 | 15 | 1
51 | [10 empty] | 51 | [10 empty] | 51 |  |  |  | 2 |  | 1 | 1 | 5 | 14 | 1
52 | [10 empty] | 52 | [10 empty] | 52 | [6 empty] | 1 | 2 | 9 | 3
53 | [10 empty] | 53 | [10 empty] | 53 | [7 empty] | 5 | 8
54 | [10 empty] | 54 | [10 empty] | 54 | [5 empty] | 1 | 1 |  | 6 | 3
55 | [10 empty] | 55 | [10 empty] | 55 | [8 empty] | 4
56 | [10 empty] | 56 | [10 empty] | 56 | [7 empty] | 1 | 4
57 | [10 empty] | 57 | [10 empty] | 57 | [9 empty] | 2
TWA 135–150° off wind
p75 — km/h per second | [10 empty] | p90 — km/h per second | [10 empty] | samples
TWS | 0-10 | 10-20 | 20-30 | 30-40 | 40-50 | 50-60 | 60-70 | 70-80 | 80-90 | 90-100 | TWS | 0-10 | 10-20 | 20-30 | 30-40 | 40-50 | 50-60 | 60-70 | 70-80 | 80-90 | 90-100 | TWS | 0-10 | 10-20 | 20-30 | 30-40 | 40-50 | 50-60 | 60-70 | 70-80 | 80-90 | 90-100
0 | 0-10: 0.02 | 0 | 0.06 | [9 empty] | 0 | 77 | 1
1 | 0-10: 0.04; 10-20: 0.24 | 1 | 0.11 | 0.37 | [8 empty] | 1 | 198 | 34 | 1 |  |  | 3
2 | 0-10: 0.06; 10-20: 0.17 | 2 | 0.13 | 0.29 | [8 empty] | 2 | 357 | 51 |  |  | 1 | 11
3 | 0-10: 0.06; 10-20: 0.09 | 3 | 0.2 | 0.19 | [8 empty] | 3 | 616 | 114 |  |  |  | 2
4 | 0-10: 0.11; 10-20: 0.16 | 4 | 0.22 | 0.3 | [8 empty] | 4 | 1122 | 122 |  |  |  | 11
5 | 0-10: 0.11; 10-20: 0.12 | 5 | 0.22 | 0.24 | [8 empty] | 5 | 2136 | 390 | 2 | 21 | 5 | 8
6 | 0-10: 0.1; 10-20: 0.11 | 6 | 0.21 | 0.26 | [8 empty] | 6 | 3023 | 1169 | 19 | 8 | 24 | 16 | 16
7 | 0-10: 0.1; 10-20: 0.15; 20-30: 0.13; 40-50: 0.09 | 7 | 0.23 | 0.3 | 0.21 |  | 0.26 | [5 empty] | 7 | 4282 | 1398 | 107 | 6 | 45 | 23 | 26
8 | 0-10: 0.11; 10-20: 0.12; 20-30: 0.17; 40-50: 0.15 | 8 | 0.25 | 0.29 | 0.25 |  | 0.32 | [5 empty] | 8 | 5046 | 1400 | 69 | 6 | 134 | 26 | 12
9 | 0-10: 0.09; 10-20: 0.13; 20-30: 0.17; 40-50: 0.14; 50-60: 0.25 | 9 | 0.22 | 0.34 | 0.51 |  | 0.42 | 0.47 |  |  |  |  | 9 | 5676 | 1511 | 39 | 4 | 168 | 41 | 6
10 | 0-10: 0.1; 10-20: 0.1; 20-30: 0.1; 40-50: 0.23; 50-60: 0.18 | 10 | 0.23 | 0.3 | 0.31 |  | 0.44 | 0.43 |  |  |  |  | 10 | 6367 | 2409 | 57 | 9 | 114 | 84 | 16
11 | 0.1 | 0.11 | 0 | -0.21 | 0.26 | 0.37 | 0.23 |  |  |  | 11 | 0.22 | 0.32 | 0.33 | -0.04 | 0.57 | 0.66 | 0.44 |  |  |  | 11 | 6289 | 3088 | 81 | 45 | 100 | 97 | 48 | 1
12 | 0.12 | 0.11 | 0.02 | 0.03 | 0.18 | 0.12 | 0.29 |  |  |  | 12 | 0.28 | 0.32 | 0.42 | 0.31 | 0.63 | 0.56 | 0.59 |  |  |  | 12 | 5348 | 3748 | 229 | 118 | 338 | 121 | 44 | 4
13 | 0.12 | 0.15 | 0.1 | 0.11 | 0.12 | 0.11 | 0.4 |  |  |  | 13 | 0.27 | 0.39 | 0.38 | 0.64 | 0.37 | 0.3 | 0.58 |  |  |  | 13 | 4819 | 3881 | 284 | 198 | 750 | 212 | 35 | 9
14 | 0.12 | 0.17 | 0.19 | 0.19 | 0.12 | 0.11 | 0.51 |  |  |  | 14 | 0.27 | 0.43 | 0.44 | 0.69 | 0.37 | 0.37 | 0.81 |  |  |  | 14 | 4420 | 4752 | 436 | 298 | 1261 | 590 | 79 | 12 | 1
15 | 0.13 | 0.14 | 0.17 | 0.26 | 0.19 | 0.12 | 0.31 |  |  |  | 15 | 0.29 | 0.4 | 0.52 | 0.73 | 0.5 | 0.41 | 0.64 |  |  |  | 15 | 4030 | 4821 | 489 | 328 | 1545 | 1035 | 225 | 17
16 | 0.12 | 0.17 | 0.14 | 0.17 | 0.22 | 0.13 | 0.28 | 0.13 |  |  | 16 | 0.29 | 0.41 | 0.45 | 0.63 | 0.56 | 0.43 | 0.7 | 0.71 |  |  | 16 | 3885 | 5463 | 777 | 393 | 1926 | 2065 | 299 | 30
17 | 0.13 | 0.15 | 0.12 | 0.31 | 0.3 | 0.16 | 0.23 | 0.24 |  |  | 17 | 0.3 | 0.37 | 0.38 | 0.81 | 0.77 | 0.51 | 0.61 | 0.65 |  |  | 17 | 3490 | 4817 | 847 | 400 | 1907 | 2881 | 630 | 30
18 | 0.13 | 0.13 | 0.15 | 0.2 | 0.41 | 0.2 | 0.13 | 0.11 |  |  | 18 | 0.27 | 0.33 | 0.5 | 0.71 | 0.91 | 0.53 | 0.48 | 0.38 |  |  | 18 | 2967 | 4696 | 569 | 396 | 1921 | 4157 | 1242 | 52 | 5
19 | 0.12 | 0.12 | -0.08 | 0.49 | 0.61 | 0.28 | 0.17 | 0.29 |  |  | 19 | 0.26 | 0.34 | 0.31 | 0.97 | 1.21 | 0.64 | 0.51 | 0.57 |  |  | 19 | 1998 | 4360 | 388 | 405 | 1790 | 4798 | 1877 | 121 | 10
20 | 0.13 | 0.14 | -0.05 | 0.48 | 0.72 | 0.32 | 0.19 | 0.1 |  |  | 20 | 0.28 | 0.32 | 0.23 | 0.93 | 1.27 | 0.74 | 0.55 | 0.62 |  |  | 20 | 1404 | 4365 | 310 | 347 | 1707 | 5153 | 2951 | 190 | 3
21 | 0.13 | 0.15 | -0.18 | 0.49 | 0.75 | 0.41 | 0.22 | 0.1 |  |  | 21 | 0.26 | 0.33 | 0.27 | 0.91 | 1.33 | 0.9 | 0.55 | 0.51 |  |  | 21 | 1011 | 3984 | 275 | 314 | 1542 | 5168 | 4368 | 411 | 12
22 | 0.13 | 0.13 | -0.2 | 0.39 | 0.91 | 0.48 | 0.27 | 0.18 |  |  | 22 | 0.26 | 0.31 | 0.35 | 0.94 | 1.57 | 1.1 | 0.64 | 0.58 |  |  | 22 | 788 | 4267 | 201 | 274 | 1327 | 4877 | 5776 | 851 | 21
23 | 0.12 | 0.14 | 0.02 | 0.21 | 0.93 | 0.7 | 0.3 | 0.24 | -0.16 |  | 23 | 0.29 | 0.32 | 0.36 | 1.02 | 1.51 | 1.33 | 0.71 | 0.63 | 0.21 |  | 23 | 529 | 4672 | 303 | 216 | 1270 | 4391 | 7365 | 1726 | 40
24 | 0.12 | 0.15 | -0.01 | 0.29 | 0.9 | 0.8 | 0.33 | 0.23 | 0.03 |  | 24 | 0.25 | 0.36 | 0.3 | 0.95 | 1.48 | 1.52 | 0.79 | 0.6 | 0.3 |  | 24 | 422 | 4529 | 313 | 256 | 998 | 3912 | 8437 | 2725 | 124
25 | 0.1 | 0.16 | 0.03 | 0.19 | 1.05 | 1.02 | 0.36 | 0.25 | 0.16 |  | 25 | 0.2 | 0.36 | 0.4 | 0.95 | 1.62 | 1.68 | 0.84 | 0.65 | 0.68 |  | 25 | 365 | 4273 | 391 | 185 | 819 | 3452 | 8894 | 4169 | 185
26 | 0.1 | 0.16 | 0.12 | 0.13 | 1.16 | 1.23 | 0.45 | 0.26 | 0.14 |  | 26 | 0.26 | 0.34 | 0.43 | 0.68 | 1.8 | 1.87 | 1.02 | 0.66 | 0.64 |  | 26 | 218 | 4453 | 425 | 126 | 703 | 2825 | 8558 | 5439 | 333
27 | 0.14 | 0.16 | 0.05 | -0.17 | 1.07 | 1.46 | 0.58 | 0.28 | 0.2 |  | 27 | 0.31 | 0.37 | 0.54 | 0.39 | 1.66 | 2.04 | 1.21 | 0.71 | 0.61 |  | 27 | 234 | 4674 | 480 | 186 | 524 | 2510 | 7911 | 7398 | 837 | 6
28 | 0.15 | 0.18 | 0.22 | -0.23 | 1.17 | 1.6 | 0.75 | 0.34 | 0.23 |  | 28 | 0.31 | 0.4 | 0.62 | 0.57 | 1.7 | 2.16 | 1.46 | 0.77 | 0.64 |  | 28 | 142 | 4045 | 623 | 132 | 439 | 2138 | 6735 | 8562 | 1305 | 6
29 | 0.11 | 0.17 | 0.22 | -0.58 | 1.39 | 1.62 | 0.9 | 0.38 | 0.28 |  | 29 | 0.27 | 0.39 | 0.51 | -0.02 | 1.95 | 2.27 | 1.67 | 0.86 | 0.7 |  | 29 | 164 | 3583 | 772 | 117 | 319 | 1743 | 5456 | 8409 | 1913 | 21
30 | 0.13 | 0.16 | 0.25 | -0.54 | 0.77 | 1.72 | 1.12 | 0.41 | 0.26 |  | 30 | 0.34 | 0.39 | 0.57 | 0.68 | 1.33 | 2.31 | 1.95 | 0.89 | 0.65 |  | 30 | 106 | 3035 | 844 | 94 | 286 | 1320 | 4093 | 7969 | 2830 | 22
31 | 0.11 | 0.18 | 0.19 | -0.45 | 0.89 | 1.76 | 1.43 | 0.48 | 0.28 | 0.19 | 31 | 0.2 | 0.39 | 0.52 | 0.5 | 1.8 | 2.45 | 2.22 | 1.05 | 0.65 | 0.65 | 31 | 63 | 2296 | 939 | 76 | 261 | 1081 | 3382 | 7556 | 3648 | 40
32 | 0.16 | 0.17 | 0.16 | -0.34 | 1.44 | 1.84 | 1.61 | 0.51 | 0.3 | -0.03 | 32 | 0.25 | 0.37 | 0.51 | 1.08 | 2.52 | 2.41 | 2.3 | 1.09 | 0.72 | 0.51 | 32 | 69 | 1864 | 974 | 69 | 173 | 825 | 2595 | 7228 | 4417 | 45
33 | 0.14 | 0.17 | 0.2 | 0.67 | 1.17 | 1.86 | 1.91 | 0.56 | 0.29 | -0.11 | 33 | 0.32 | 0.36 | 0.55 | 1.44 | 1.71 | 2.55 | 2.55 | 1.27 | 0.72 | 0.4 | 33 | 69 | 1606 | 755 | 66 | 138 | 670 | 1969 | 6307 | 4957 | 69
34 | 0.13 | 0.16 | 0.22 | 0.19 | 1.1 | 1.62 | 2.08 | 0.67 | 0.35 | 0.14 | 34 | 0.24 | 0.36 | 0.61 | 0.85 | 1.61 | 2.41 | 2.68 | 1.42 | 0.79 | 0.56 | 34 | 54 | 1361 | 913 | 64 | 167 | 567 | 1748 | 5055 | 4853 | 105
35 |  | 0.14 | 0.26 | 0.28 | 0.66 | 1.65 | 1.97 | 0.75 | 0.33 | 0.37 | 35 |  | 0.34 | 0.66 | 0.82 | 1.3 | 2.29 | 2.76 | 1.59 | 0.79 | 0.81 | 35 | 28 | 1186 | 754 | 65 | 154 | 416 | 1291 | 3727 | 4556 | 139
36 | 0.11 | 0.14 | 0.21 | 0.16 | 0.76 | 1.56 | 1.99 | 0.83 | 0.35 | 0.19 | 36 | 0.21 | 0.31 | 0.54 | 0.54 | 1.6 | 2.34 | 2.69 | 1.7 | 0.82 | 0.62 | 36 | 31 | 1034 | 700 | 52 | 155 | 364 | 987 | 2798 | 3905 | 151
37 | 0.17 | 0.12 | 0.16 | 0.01 | 0.51 | 1.09 | 2.01 | 0.99 | 0.37 | 0.33 | 37 | 0.23 | 0.34 | 0.52 | 0.28 | 1.28 | 1.95 | 2.69 | 1.74 | 0.86 | 0.83 | 37 | 37 | 836 | 577 | 44 | 101 | 285 | 713 | 2023 | 3226 | 193
38 | 0.18 | 0.11 | 0.19 | -0.46 | 1.03 | 1.44 | 2.13 | 0.99 | 0.46 | 0.29 | 38 | 0.33 | 0.29 | 0.49 | 0.04 | 1.61 | 2.15 | 2.79 | 1.88 | 0.95 | 0.79 | 38 | 36 | 620 | 549 | 41 | 70 | 197 | 485 | 1570 | 2553 | 164
39 |  | 0.17 | 0.16 | -0.25 | 0.61 | 1.52 | 2.03 | 1.36 | 0.45 | 0.24 | 39 |  | 0.36 | 0.51 | 0.47 | 1.5 | 2.55 | 2.68 | 2.34 | 1.01 | 0.69 | 39 | 23 | 446 | 528 | 59 | 64 | 156 | 395 | 1115 | 1865 | 167
40 |  | 0.17 | 0.2 | 0.35 | 0.39 | 1.36 | 1.94 | 1.14 | 0.58 | 0.27 | 40 |  | 0.46 | 0.54 | 1.75 | 0.63 | 2.16 | 2.9 | 2.28 | 1.18 | 0.65 | 40 | 13 | 291 | 319 | 64 | 42 | 123 | 262 | 766 | 1310 | 130
41 |  | 0.16 | 0.13 | -0.13 | 0.61 | 1.19 | 2.06 | 1.36 | 0.53 | 0.39 | 41 |  | 0.37 | 0.34 | 0.86 | 0.92 | 1.93 | 2.99 | 2.37 | 1.19 | 1.01 | 41 | 6 | 227 | 226 | 42 | 48 | 83 | 185 | 478 | 955 | 122
42 |  | 0.05 | 0.21 |  |  | 0.96 | 2.22 | 1.3 | 0.61 | 0.34 | 42 |  | 0.24 | 0.38 |  |  | 2.31 | 3.03 | 2.37 | 1.29 | 0.83 | 42 | 1 | 126 | 230 | 17 | 14 | 64 | 115 | 316 | 658 | 94
43 |  | 0.05 | 0.17 |  |  | 1.41 | 1.47 | 1.62 | 0.54 | 0.53 | 43 |  | 0.18 | 0.38 |  |  | 2.2 | 2.23 | 2.48 | 1.21 | 0.86 | 43 |  | 45 | 102 | 7 | 14 | 32 | 85 | 183 | 436 | 91
44 | 20-30: 0.22; 60-70: 2.32; 70-80: 1.4; 80-90: 0.49; 90-100: 0.38 | 44 |  |  | 0.8 |  |  |  | 2.98 | 2.25 | 1.13 | 1.24 | 44 |  | 24 | 65 | 11 | 18 | 24 | 61 | 123 | 254 | 49
45 | 20-30: 0.35; 60-70: 1.98; 70-80: 0.95; 80-90: 0.5 | 45 |  |  | 0.68 |  |  |  | 2.86 | 2.29 | 0.97 |  | 45 |  | 9 | 46 | 29 | 22 | 20 | 32 | 73 | 158 | 28
46 | 20-30: 0.12; 70-80: 0.44; 80-90: 0.35 | 46 |  |  | 0.32 |  |  |  |  | 1.41 | 0.91 |  | 46 |  | 6 | 36 | 19 | 24 | 11 | 15 | 75 | 105 | 14
47 | 20-30: 0.15; 70-80: 1.08; 80-90: 0.51 | 47 |  |  | 0.27 |  |  |  |  | 1.6 | 1.08 |  | 47 |  | 2 | 30 | 16 | 22 | 4 | 6 | 42 | 59 | 13
48 | 70-80: 1.43; 80-90: 0.28 | 48 | [7 empty] | 1.74 | 0.75 |  | 48 |  | 1 | 14 | 7 | 4 | 7 | 11 | 41 | 38 | 8
49 | [10 empty] | 49 | [10 empty] | 49 |  |  | 4 |  | 4 | 7 | 7 | 22 | 20 | 9
50 | [10 empty] | 50 | [10 empty] | 50 |  |  |  |  | 2 | 2 | 6 | 19 | 20 | 6
51 | 80-90: 0.07 | 51 | [8 empty] | 0.4 |  | 51 |  |  | 5 |  | 2 | 8 | 6 | 5 | 31 | 1
52 | 80-90: 0.32 | 52 | [8 empty] | 0.56 |  | 52 |  |  | 8 |  |  |  | 5 | 6 | 33 | 2
53 | 80-90: 0.16 | 53 | [8 empty] | 0.59 |  | 53 |  |  | 7 | 1 | 1 |  | 3 | 7 | 49 | 2
54 | 80-90: 0.04 | 54 | [8 empty] | 0.22 |  | 54 | [6 empty] | 4 | 3 | 33 | 3
55 | [10 empty] | 55 | [10 empty] | 55 |  |  |  |  | 1 |  | 1 |  | 18
56 | [10 empty] | 56 | [10 empty] | 56 | [5 empty] | 5 | 1 | 1 | 6 | 1
57 | [10 empty] | 57 | [10 empty] | 57 | [6 empty] | 1 |  | 5
TWA 150–165° off wind
p75 — km/h per second | [10 empty] | p90 — km/h per second | [10 empty] | samples
TWS | 0-10 | 10-20 | 20-30 | 30-40 | 40-50 | 50-60 | 60-70 | 70-80 | 80-90 | 90-100 | TWS | 0-10 | 10-20 | 20-30 | 30-40 | 40-50 | 50-60 | 60-70 | 70-80 | 80-90 | 90-100 | TWS | 0-10 | 10-20 | 20-30 | 30-40 | 40-50 | 50-60 | 60-70 | 70-80 | 80-90 | 90-100
0 | 0-10: 0.03 | 0 | 0.08 | [9 empty] | 0 | 179 | 1
1 | 0-10: 0.07 | 1 | 0.15 | [9 empty] | 1 | 434 | 10 |  | 1
2 | 0-10: 0.09; 10-20: 0.1 | 2 | 0.18 | 0.24 | [8 empty] | 2 | 577 | 89 |  |  |  | 2
3 | 0-10: 0.1; 10-20: 0.12 | 3 | 0.22 | 0.27 | [8 empty] | 3 | 926 | 105 |  |  |  | 2
4 | 0-10: 0.09; 10-20: 0.1 | 4 | 0.2 | 0.21 | [8 empty] | 4 | 1663 | 253 | 3 | 14 | 2 | 6
5 | 0-10: 0.09; 10-20: 0.14; 20-30: 0 | 5 | 0.21 | 0.28 | 0.19 | [7 empty] | 5 | 2498 | 565 | 33 | 12 | 3 | 6
6 | 0-10: 0.09; 10-20: 0.11; 20-30: 0.11; 40-50: 0.29 | 6 | 0.21 | 0.23 | 0.22 |  | 0.39 | [5 empty] | 6 | 3674 | 1447 | 53 | 22 | 33 | 14 | 24
7 | 0-10: 0.09; 10-20: 0.11; 20-30: 0.15; 40-50: 0.26; 60-70: 0.15 | 7 | 0.21 | 0.24 | 0.33 |  | 0.4 |  | 0.28 |  |  |  | 7 | 4677 | 1516 | 135 | 2 | 53 | 28 | 38
8 | 0-10: 0.09; 10-20: 0.12; 20-30: 0.1; 40-50: 0.21; 60-70: 0.06 | 8 | 0.22 | 0.26 | 0.17 |  | 0.42 |  | 0.2 |  |  |  | 8 | 5395 | 831 | 67 | 2 | 99 | 21 | 32
9 | 0-10: 0.08; 10-20: 0.11; 20-30: 0; 40-50: 0.21; 50-60: 0.19 | 9 | 0.21 | 0.26 | 0.09 |  | 0.45 | 0.36 |  |  |  |  | 9 | 5703 | 677 | 35 | 6 | 187 | 35 | 1
10 | 0-10: 0.09; 10-20: 0.11; 20-30: -0.71; 40-50: 0.13; 50-60: 0.17 | 10 | 0.23 | 0.33 | -0.23 |  | 0.26 | 0.31 |  |  |  |  | 10 | 5336 | 1104 | 30 | 11 | 137 | 36 | 28
11 | 0-10: 0.1; 10-20: 0.11; 20-30: -0.55; 40-50: 0.05; 50-60: 0.16 | 11 | 0.23 | 0.34 | -0.01 |  | 0.24 | 0.27 |  |  |  |  | 11 | 4704 | 971 | 36 | 19 | 50 | 62 | 28
12 | 0.11 | 0.11 | -0.47 | -0.7 | 0.2 |  | 0.18 |  |  |  | 12 | 0.25 | 0.36 | 0.07 | 0.85 | 0.43 |  | 0.82 |  |  |  | 12 | 5077 | 974 | 61 | 31 | 78 | 14 | 44 | 2
13 | 0.1 | 0.13 | -0.03 | -0.68 | 0.4 |  | 0.08 |  |  |  | 13 | 0.26 | 0.37 | 0.41 | 1.1 | 0.85 |  | 0.29 |  |  |  | 13 | 4955 | 1373 | 131 | 65 | 52 | 15 | 42 | 3
14 | 0.09 | 0.13 | 0.03 | -1.07 | 0.32 | 0.05 | 0.13 |  |  |  | 14 | 0.26 | 0.37 | 0.32 | 0.04 | 0.75 | 0.45 | 0.4 |  |  |  | 14 | 4598 | 1658 | 229 | 54 | 54 | 45 | 85 | 13 | 1
15 | 0.12 | 0.15 | 0.01 | -0.34 | 0.41 | 0.2 | 0 |  |  |  | 15 | 0.29 | 0.42 | 0.34 | 1.01 | 1.03 | 0.92 | 0.28 |  |  |  | 15 | 5815 | 2262 | 244 | 109 | 103 | 106 | 95 | 13
16 | 0.12 | 0.16 | 0.19 | -0.29 | 0.12 | 0.29 | 0.12 |  |  |  | 16 | 0.29 | 0.42 | 0.55 | 0.34 | 0.72 | 0.66 | 0.37 |  |  |  | 16 | 5356 | 2948 | 304 | 142 | 122 | 200 | 95 | 10
17 | 0.12 | 0.12 | -0.16 | -0.44 | 0.19 | 0.18 | 0.01 |  |  |  | 17 | 0.28 | 0.35 | 0.26 | 0.19 | 0.65 | 0.44 | 0.33 |  |  |  | 17 | 4861 | 2612 | 213 | 151 | 211 | 368 | 164 | 14
18 | 0.1 | 0.07 | -0.79 | -0.11 | 0.26 | 0.24 | 0.14 |  |  |  | 18 | 0.23 | 0.25 | -0.01 | 0.22 | 0.76 | 0.54 | 0.49 |  |  |  | 18 | 4688 | 2579 | 183 | 184 | 252 | 423 | 203 | 19
19 | 0.09 | 0.09 | -0.77 | -0.18 | 0.22 | 0.22 | 0.13 | 0.09 |  |  | 19 | 0.22 | 0.26 | -0.02 | 0.4 | 0.81 | 0.6 | 0.46 | 0.32 |  |  | 19 | 3699 | 2426 | 184 | 180 | 283 | 585 | 244 | 47
20 | 0.1 | 0.09 | -0.99 | -0.27 | 0.27 | 0.13 | 0.05 | 0.13 |  |  | 20 | 0.24 | 0.24 | -0.15 | 0.28 | 1.04 | 0.49 | 0.43 | 0.64 |  |  | 20 | 3330 | 2889 | 125 | 160 | 304 | 678 | 375 | 35 | 5
21 | 0.11 | 0.1 | -0.85 | -0.53 | 0.35 | 0.06 | 0.09 | -0.47 |  |  | 21 | 0.24 | 0.26 | -0.27 | 0.21 | 1.06 | 0.45 | 0.41 | -0.08 |  |  | 21 | 2430 | 3245 | 123 | 151 | 303 | 653 | 509 | 47 | 7
22 | 0.1 | 0.11 | -1.4 | -0.18 | 0.63 | 0.23 | 0.09 | 0.03 |  |  | 22 | 0.25 | 0.25 | -0.25 | 0.43 | 1.22 | 0.92 | 0.37 | 0.31 |  |  | 22 | 1898 | 3981 | 84 | 141 | 268 | 664 | 598 | 77 | 2
23 | 0.13 | 0.12 | -1.39 | -0.38 | 0.14 | 0.25 | 0.08 | 0.05 |  |  | 23 | 0.28 | 0.26 | -0.47 | 0 | 0.82 | 0.77 | 0.42 | 0.5 |  |  | 23 | 1326 | 4237 | 150 | 159 | 254 | 826 | 700 | 201 | 8
24 | 0.12 | 0.11 | -1.05 | -0.59 | 0.23 | 0.24 | 0.05 | 0.19 |  |  | 24 | 0.29 | 0.26 | -0.32 | 0.21 | 1.16 | 0.8 | 0.56 | 0.47 |  |  | 24 | 1058 | 5087 | 169 | 167 | 244 | 756 | 1124 | 335 | 3
25 | 0.13 | 0.12 | -0.9 | -0.99 | 0.22 | 0.41 | 0.08 | 0.19 |  |  | 25 | 0.27 | 0.28 | 0.09 | -0.12 | 0.98 | 1.15 | 0.5 | 0.5 |  |  | 25 | 880 | 5620 | 203 | 160 | 279 | 718 | 1166 | 462 | 5
26 | 0.11 | 0.12 | -1 | -0.89 | -0.11 | 0.36 | 0.08 | 0.14 |  |  | 26 | 0.26 | 0.29 | -0.01 | -0.48 | 0.77 | 1.02 | 0.5 | 0.45 |  |  | 26 | 621 | 5798 | 190 | 125 | 258 | 695 | 1337 | 658 | 29
27 | 0.14 | 0.13 | -0.35 | -1 | 0.05 | 0.7 | 0.14 | 0.13 | -0.04 |  | 27 | 0.27 | 0.31 | -0.05 | -0.63 | 1.06 | 1.35 | 0.61 | 0.49 | 0.17 |  | 27 | 508 | 6433 | 224 | 138 | 258 | 569 | 1324 | 898 | 37
28 | 0.14 | 0.13 | -0.1 | -1.07 | -0.03 | 0.79 | 0.21 | 0.09 | -0.18 |  | 28 | 0.3 | 0.32 | 0.3 | -0.57 | 1.03 | 1.7 | 0.67 | 0.51 | 0.39 |  | 28 | 373 | 6053 | 301 | 131 | 255 | 506 | 1345 | 1073 | 65
29 | 0.11 | 0.14 | -0.07 | -1.4 | -0.38 | 0.93 | 0.19 | 0.12 | 0.29 |  | 29 | 0.25 | 0.32 | 0.36 | -1.12 | 0.65 | 1.74 | 0.74 | 0.53 | 0.57 |  | 29 | 328 | 4620 | 274 | 129 | 182 | 475 | 1282 | 1200 | 84 | 2
30 | 0.13 | 0.13 | 0.02 | -1.22 | -0.47 | 1.05 | 0.2 | 0.1 | 0.11 |  | 30 | 0.23 | 0.33 | 0.4 | -0.76 | 0.56 | 1.88 | 0.75 | 0.48 | 0.48 |  | 30 | 256 | 4504 | 355 | 101 | 170 | 412 | 1047 | 1303 | 149 | 4
31 | 0.1 | 0.14 | -0.03 | -1.25 | -0.71 | 0.82 | 0.32 | 0.1 | 0.07 |  | 31 | 0.23 | 0.35 | 0.3 | -0.8 | 0.41 | 1.49 | 0.95 | 0.49 | 0.45 |  | 31 | 187 | 4059 | 344 | 117 | 142 | 354 | 1033 | 1465 | 201 | 2
32 | 0.1 | 0.14 | 0.11 | -1.3 | -0.45 | 0.81 | 0.41 | 0.15 | 0.15 |  | 32 | 0.18 | 0.37 | 0.38 | -0.71 | 0.25 | 1.73 | 1.13 | 0.57 | 0.52 |  | 32 | 168 | 3429 | 453 | 89 | 119 | 289 | 793 | 1477 | 249 | 1
33 | 0.14 | 0.16 | -0.02 | -1.12 | -0.38 | 0.87 | 0.68 | 0.18 | 0.12 |  | 33 | 0.32 | 0.36 | 0.28 | -0.73 | 0.45 | 1.59 | 1.51 | 0.57 | 0.44 |  | 33 | 194 | 2805 | 438 | 96 | 129 | 282 | 586 | 1499 | 350 | 1
34 | 0.1 | 0.16 | 0.07 | -1.03 | -0.37 | 0.58 | 0.69 | 0.19 | 0.12 |  | 34 | 0.22 | 0.36 | 0.36 | -0.39 | 0.42 | 1.55 | 1.62 | 0.65 | 0.45 |  | 34 | 187 | 2509 | 478 | 87 | 122 | 265 | 508 | 1421 | 513 | 1
35 | 0.09 | 0.16 | 0.13 | -0.65 | -0.29 | 0.84 | 0.74 | 0.23 | 0.18 |  | 35 | 0.25 | 0.36 | 0.37 | -0.19 | 0.95 | 1.58 | 1.79 | 0.69 | 0.63 |  | 35 | 115 | 2202 | 504 | 66 | 102 | 201 | 397 | 1168 | 473 | 7
36 | 0.07 | 0.15 | 0.21 |  | -0.18 | 0.58 | 0.88 | 0.32 | 0.19 |  | 36 | 0.13 | 0.36 | 0.49 |  | 1.05 | 1.69 | 1.77 | 0.79 | 0.51 |  | 36 | 51 | 1840 | 569 | 28 | 60 | 167 | 329 | 891 | 536 | 11
37 | 0.17 | 0.19 | 0.13 | -0.93 | -0.57 | 0.34 | 1.26 | 0.38 | 0.09 |  | 37 | 0.23 | 0.37 | 0.43 | 0.09 | -0.09 | 1.57 | 2.14 | 0.96 | 0.55 |  | 37 | 52 | 1523 | 607 | 41 | 75 | 131 | 262 | 708 | 497 | 9
38 |  | 0.17 | 0.15 | -1.11 | -0.55 | 0.39 | 0.91 | 0.37 | 0.29 |  | 38 |  | 0.39 | 0.42 | -0.8 | -0.25 | 1.63 | 2.04 | 0.97 | 0.71 |  | 38 | 26 | 1011 | 535 | 41 | 73 | 128 | 199 | 610 | 463 | 29
39 |  | 0.14 | 0.16 | -1.89 | -0.47 | 0.29 | 1.29 | 0.25 | 0.22 |  | 39 |  | 0.35 | 0.45 | -0.93 | 0.2 | 1.34 | 1.77 | 0.81 | 0.67 |  | 39 | 29 | 954 | 418 | 34 | 64 | 76 | 144 | 382 | 392 | 27
40 |  | 0.16 | 0.11 | -0.65 | -0.49 | 0.24 | 0.96 | 0.44 | 0.31 |  | 40 |  | 0.36 | 0.43 | -0.04 | -0.15 | 1.53 | 1.87 | 1.46 | 0.73 |  | 40 | 7 | 589 | 347 | 42 | 68 | 59 | 112 | 234 | 309 | 14
41 |  | 0.17 | 0.16 | -0.51 | 0.16 | 0.46 | 0.95 | 0.26 | 0.3 |  | 41 |  | 0.4 | 0.41 | -0.15 | 0.44 | 1.49 | 2.08 | 1.08 | 0.78 |  | 41 | 1 | 381 | 299 | 37 | 44 | 43 | 68 | 168 | 246 | 10
42 |  | 0.15 | 0.11 |  |  | 0.2 | 1.24 | 0.54 | 0.1 |  | 42 |  | 0.4 | 0.35 |  |  | 0.81 | 2.09 | 1.1 | 0.79 |  | 42 |  | 199 | 174 | 18 | 14 | 42 | 50 | 116 | 120 | 12
43 |  | 0.22 | 0.15 |  |  | 0.1 | 0.67 | 0.29 | 0.13 |  | 43 |  | 0.52 | 0.35 |  |  | 0.77 | 1.52 | 1 | 0.87 |  | 43 |  | 136 | 120 | 9 | 21 | 32 | 39 | 115 | 89 | 15
44 | 10-20: 0.15; 20-30: 0.19; 40-50: -0.55; 70-80: 1.1; 80-90: 0.33 | 44 |  | 0.35 | 0.86 |  | 0.06 |  |  | 1.39 | 0.52 |  | 44 |  | 85 | 86 | 12 | 33 | 17 | 18 | 58 | 49 | 8
45 | 10-20: 0.18; 20-30: 0.29; 70-80: 1.01; 80-90: 0.4 | 45 |  | 0.41 | 0.61 |  |  |  |  | 1.27 | 1.36 |  | 45 |  | 63 | 65 | 5 | 17 | 16 | 15 | 41 | 40 | 3
46 | 20-30: 0.06 | 46 |  |  | 0.24 | [7 empty] | 46 |  | 29 | 59 | 2 | 13 | 8 | 17 | 14 | 24 | 5
47 | 20-30: 0.1 | 47 |  |  | 0.29 | [7 empty] | 47 |  | 9 | 34 |  |  | 4 | 3 | 2 | 11
48 | [10 empty] | 48 | [10 empty] | 48 |  | 1 | 5 |  | 4 | 7 |  | 5 | 9
49 | [10 empty] | 49 | [10 empty] | 49 |  | 12 | 4 | 2 |  | 1 | 2 | 2 | 9 | 2
50 | [10 empty] | 50 | [10 empty] | 50 |  |  | 5 | 1 |  | 2 |  | 4 | 8 | 2
51 | [10 empty] | 51 | [10 empty] | 51 |  |  | 1 |  |  |  |  | 1 | 2 | 2
52 | [10 empty] | 52 | [10 empty] | 52 |  |  | 2 | 2
53 | [10 empty] | 53 | [10 empty] | 53 |  |  | 1 |  |  | 2 | 1 |  | 1
54 | [10 empty] | 54 | [10 empty] | 54 |  |  |  |  | 1 |  | 2 | 4 | 1
55 | [10 empty] | 55 | [10 empty] | 55 |  |  |  |  | 1 |  |  | 1 | 2
56 | [10 empty] | 56 | [10 empty] | 56 |  |  |  | 1 |  | 3 |  |  | 1
57 | [10 empty] | 57 | [10 empty] | 57 | [5 empty] | 3
TWA 165–180° off wind
p75 — km/h per second | [10 empty] | p90 — km/h per second | [10 empty] | samples
TWS | 0-10 | 10-20 | 20-30 | 30-40 | 40-50 | 50-60 | 60-70 | 70-80 | 80-90 | 90-100 | TWS | 0-10 | 10-20 | 20-30 | 30-40 | 40-50 | 50-60 | 60-70 | 70-80 | 80-90 | 90-100 | TWS | 0-10 | 10-20 | 20-30 | 30-40 | 40-50 | 50-60 | 60-70 | 70-80 | 80-90 | 90-100
0 | 0-10: 0.06 | 0 | 0.14 | [9 empty] | 0 | 444 | 22
1 | 0-10: 0.05 | 1 | 0.15 | [9 empty] | 1 | 863 | 22
2 | 0-10: 0.09; 10-20: 0.14 | 2 | 0.19 | 0.32 | [8 empty] | 2 | 950 | 83
3 | 0-10: 0.09; 10-20: 0.14 | 3 | 0.21 | 0.29 | [8 empty] | 3 | 1291 | 94 |  | 1 |  | 5
4 | 0-10: 0.1; 10-20: 0.12 | 4 | 0.23 | 0.24 | [8 empty] | 4 | 1836 | 284 |  |  |  | 17
5 | 0-10: 0.1; 10-20: 0.11 | 5 | 0.24 | 0.27 | [8 empty] | 5 | 2607 | 912 | 5 | 6 | 2 | 3
6 | 0-10: 0.09; 10-20: 0.09; 20-30: 0.1; 40-50: 0.52 | 6 | 0.21 | 0.23 | 0.18 |  | 0.95 | [5 empty] | 6 | 3968 | 1348 | 35 |  | 32 | 1 | 13
7 | 0-10: 0.08; 10-20: 0.1; 20-30: 0.11; 40-50: 0.26 | 7 | 0.2 | 0.24 | 0.27 |  | 0.58 | [5 empty] | 7 | 5456 | 1200 | 85 | 4 | 62 | 21 | 10
8 | 0-10: 0.08; 10-20: 0.09; 20-30: 0.08; 40-50: 0.23 | 8 | 0.22 | 0.22 | 0.25 |  | 0.4 | [5 empty] | 8 | 5803 | 1706 | 64 | 12 | 77 | 7 | 14 | 1
9 | 0-10: 0.09; 10-20: 0.11; 40-50: 0.12; 50-60: 0.14 | 9 | 0.23 | 0.29 |  |  | 0.25 | 0.26 |  |  |  |  | 9 | 6284 | 1312 | 11 | 3 | 164 | 38 | 16
10 | 0-10: 0.09; 10-20: 0.14; 40-50: 0.14 | 10 | 0.23 | 0.32 |  |  | 0.3 | [5 empty] | 10 | 5796 | 1175 | 26 | 2 | 119 | 22 | 26
11 | 0-10: 0.1; 10-20: 0.12; 20-30: 0.11; 40-50: 0.23 | 11 | 0.25 | 0.33 | 0.61 |  | 0.99 | [5 empty] | 11 | 5393 | 1230 | 87 | 15 | 38 | 18 | 16
12 | 0-10: 0.11; 10-20: 0.14; 20-30: 0.01; 40-50: 0.24; 50-60: 0.28 | 12 | 0.26 | 0.38 | 0.24 |  | 0.68 | 0.53 |  |  |  |  | 12 | 5196 | 1022 | 83 | 23 | 32 | 52 | 23
13 | 0.09 | 0.1 | 0.09 | -1.31 | 0.3 | 0.45 |  |  |  |  | 13 | 0.24 | 0.3 | 0.44 | 0.65 | 0.61 | 0.69 |  |  |  |  | 13 | 4859 | 1202 | 128 | 31 | 80 | 30 | 11 | 4
14 | 0.1 | 0.11 | -0.71 | -0.86 | 0.2 |  | 0.13 |  |  |  | 14 | 0.25 | 0.26 | 0.11 | 0.08 | 0.67 |  | 0.26 |  |  |  | 14 | 5336 | 1588 | 134 | 53 | 47 | 15 | 79 | 9
15 | 0.1 | 0.1 | 0.18 | 0.06 | 0.29 | 0.47 | 0.08 |  |  |  | 15 | 0.26 | 0.25 | 0.55 | 1.15 | 0.76 | 0.77 | 0.79 |  |  |  | 15 | 5946 | 1998 | 168 | 121 | 135 | 61 | 46 | 5
16 | 0.11 | 0.1 | -0.65 | 0.13 | 0.47 | 0.45 | 0.38 |  |  |  | 16 | 0.28 | 0.27 | 0.18 | 0.71 | 0.81 | 0.89 | 0.84 |  |  |  | 16 | 6381 | 2101 | 112 | 162 | 84 | 61 | 50 | 9
17 | 0.1 | 0.1 | -1.2 | -0.88 | 0.17 | 0.03 | 0.42 |  |  |  | 17 | 0.26 | 0.26 | -0.07 | 0.32 | 0.55 | 0.18 | 0.61 |  |  |  | 17 | 6025 | 2582 | 149 | 135 | 124 | 43 | 40 | 5
18 | 0-10: 0.1; 10-20: 0.1; 20-30: -1.04; 30-40: -1.18; 40-50: 0.09 | 18 | 0.24 | 0.26 | -0.17 | -0.24 | 0.92 | [5 empty] | 18 | 5647 | 2590 | 127 | 83 | 106 | 29 | 22 | 4
19 | 0.09 | 0.1 | -0.85 | -1.26 | 0.12 |  | -0.08 |  |  |  | 19 | 0.21 | 0.25 | 0.12 | -0.43 | 0.48 |  | 0.21 |  |  |  | 19 | 5223 | 2284 | 149 | 144 | 155 | 24 | 33 | 13
20 | 0-10: 0.08; 10-20: 0.09; 20-30: -1.21; 30-40: -1.21; 40-50: 0.26 | 20 | 0.2 | 0.23 | -0.05 | 0.26 | 0.69 | [5 empty] | 20 | 4066 | 2310 | 129 | 114 | 135 | 24 | 16 | 8
21 | 0.08 | 0.1 | -0.03 | -1.42 | -0.04 | 0.18 |  |  |  |  | 21 | 0.19 | 0.25 | 0.14 | -1.1 | 0.63 | 0.54 |  |  |  |  | 21 | 3627 | 2056 | 129 | 115 | 181 | 35 | 15 | 9
22 | 0.09 | 0.1 | 0 | -1.27 | 0.17 | 0.04 |  |  |  |  | 22 | 0.22 | 0.24 | 0.16 | -0.62 | 0.54 | 0.49 |  |  |  |  | 22 | 3185 | 2046 | 162 | 140 | 208 | 58 | 5 | 4
23 | 0.12 | 0.1 | -0.34 | -1.45 | -0.14 | -0.05 |  |  |  |  | 23 | 0.25 | 0.25 | 0.12 | -0.99 | 0.28 | 0.97 |  |  |  |  | 23 | 3048 | 2323 | 146 | 171 | 179 | 72 | 10 | 5
24 | 0.1 | 0.11 | -1.64 | -1.76 | -1.41 | -0.09 |  |  |  |  | 24 | 0.24 | 0.28 | -0.6 | -1.3 | -0.15 | 0.73 |  |  |  |  | 24 | 2183 | 2520 | 140 | 123 | 154 | 68 | 12 | 9
25 | 0.11 | 0.1 | -1.63 | -1.59 | -1.34 | -0.11 |  |  |  |  | 25 | 0.25 | 0.28 | -1.12 | -1.35 | -0.44 | 0.51 |  |  |  |  | 25 | 2144 | 2504 | 143 | 127 | 134 | 80 | 9 | 1
26 | 0.09 | 0.11 | -1.74 | -1.52 | -1.67 | -0.88 |  |  |  |  | 26 | 0.22 | 0.28 | -1.31 | -1.11 | -0.94 | 0.52 |  |  |  |  | 26 | 1955 | 2920 | 125 | 115 | 137 | 75 | 11 | 8
27 | 0.09 | 0.1 | -1.51 | -1.6 | -1.68 | -0.96 |  |  |  |  | 27 | 0.24 | 0.27 | -0.16 | -1.28 | -0.85 | 0.09 |  |  |  |  | 27 | 1575 | 3618 | 149 | 130 | 120 | 78 | 15 | 1
28 | 0.12 | 0.12 | -1.68 | -1.41 | -1.51 | -1.31 | 0.02 |  |  |  | 28 | 0.29 | 0.3 | -1.36 | -1.06 | -1.09 | -0.65 | 0.37 |  |  |  | 28 | 1128 | 3389 | 112 | 123 | 121 | 59 | 36 | 15
29 | 0.1 | 0.13 | -1.69 | -1.73 | -1.47 | -1.73 | -0.08 |  |  |  | 29 | 0.24 | 0.32 | -1.17 | -1.29 | -0.79 | 0.07 | 0.25 |  |  |  | 29 | 714 | 2924 | 85 | 84 | 131 | 90 | 30 | 14
30 | 0.1 | 0.12 | -1.56 | -1.72 | -1.71 | -1.32 |  |  |  |  | 30 | 0.23 | 0.32 | -1.26 | -1.35 | -0.88 | 0.95 |  |  |  |  | 30 | 464 | 2688 | 99 | 90 | 124 | 64 | 13 | 4
31 | 0.12 | 0.14 | -1.58 | -1.58 | -1.82 | -0.89 |  |  |  |  | 31 | 0.26 | 0.31 | -1.18 | -1.32 | -1.28 | 0.67 |  |  |  |  | 31 | 419 | 2572 | 97 | 92 | 70 | 76 | 19 | 13
32 | 0.1 | 0.14 | -1.65 | -1.71 | -1.63 | -1.21 |  |  |  |  | 32 | 0.32 | 0.32 | -1.2 | -1.19 | -1.01 | 0.14 |  |  |  |  | 32 | 210 | 2233 | 59 | 60 | 89 | 63 | 23 | 10
33 | 0.12 | 0.14 | -1.56 | -1.77 | -1.64 | -1.73 |  |  |  |  | 33 | 0.25 | 0.34 | -0.61 | -1.4 | -1.37 | 0.16 |  |  |  |  | 33 | 163 | 1896 | 79 | 49 | 85 | 53 | 23 | 19
34 | 0.11 | 0.14 | 0.01 | -1.79 | -1.59 | -1.33 | 0.38 |  |  |  | 34 | 0.21 | 0.33 | 0.27 | -1.57 | -1.23 | -0.23 | 1.54 |  |  |  | 34 | 151 | 2006 | 97 | 71 | 86 | 58 | 33 | 12
35 | 0.1 | 0.16 | -0.18 | -1.72 | -1.82 | -1 |  |  |  |  | 35 | 0.18 | 0.37 | 0.22 | -1.52 | -1.08 | -0.4 |  |  |  |  | 35 | 167 | 1810 | 109 | 52 | 40 | 43 | 26 | 16
36 | 0.13 | 0.17 | -0.1 | -1.6 | -1.59 | -2.22 |  |  |  |  | 36 | 0.25 | 0.37 | 0.27 | -1.46 | -1.25 | -0.48 |  |  |  |  | 36 | 113 | 1405 | 87 | 30 | 45 | 35 | 16 | 23
37 | 0-10: 0.1; 10-20: 0.14; 20-30: -0.09; 50-60: -1.45 | 37 | 0.21 | 0.4 | 0.19 |  |  | -0.7 |  |  |  |  | 37 | 95 | 1001 | 61 | 24 | 27 | 49 | 12 | 7
38 | 0-10: 0.12; 10-20: 0.11; 20-30: -0.07 | 38 | 0.35 | 0.28 | 0.19 | [7 empty] | 38 | 44 | 872 | 89 | 17 | 23 | 24 | 6
39 | 10-20: 0.12; 20-30: 0.08 | 39 |  | 0.35 | 0.35 | [7 empty] | 39 | 16 | 677 | 49 | 18 | 11 | 9 | 6 | 1
40 | 10-20: 0.12; 20-30: 0.1 | 40 |  | 0.32 | 0.38 | [7 empty] | 40 | 8 | 523 | 73 | 12 | 9 | 19 | 9 | 3
41 | 10-20: 0.14; 20-30: 0.12 | 41 |  | 0.32 | 0.48 | [7 empty] | 41 | 11 | 305 | 94 | 5 | 5 | 6 | 6 | 1
42 | 10-20: 0.19; 20-30: 0.07 | 42 |  | 0.37 | 0.21 | [7 empty] | 42 |  | 182 | 95 |  | 1 | 4 | 3
43 | 10-20: 0.23; 20-30: 0.28 | 43 |  | 0.44 | 0.46 | [7 empty] | 43 |  | 94 | 38 | 2 | 2 | 1 | 4
44 | 10-20: 0.2; 20-30: 0.11 | 44 |  | 0.29 | 0.28 | [7 empty] | 44 |  | 41 | 40 | 13 | 7 | 4 | 2
45 | 10-20: 0.16 | 45 |  | 0.29 | [8 empty] | 45 |  | 48 | 21 | 3 | 2 | 7 | 1
46 | [10 empty] | 46 | [10 empty] | 46 |  | 17 | 25 |  |  | 1 | 1
47 | 20-30: 0.03 | 47 |  |  | 0.12 | [7 empty] | 47 |  | 11 | 41 |  |  | 4 | 1
48 | [10 empty] | 48 | [10 empty] | 48 |  | 4 | 1 |  |  | 3 | 1
49 | [10 empty] | 49 | [10 empty] | 49 |  | 3
50 | [10 empty] | 50 | [10 empty] | 50
51 | [10 empty] | 51 | [10 empty] | 51
52 | [10 empty] | 52 | [10 empty] | 52 |  |  |  | 1 |  |  | 2
53 | [10 empty] | 53 | [10 empty] | 53 |  |  |  |  | 1 | 2 | 4
54 | [10 empty] | 54 | [10 empty] | 54 | [6 empty] | 4
55 | [10 empty] | 55 | [10 empty] | 55 | [6 empty] | 6
56 | [10 empty] | 56 | [10 empty] | 56 | [6 empty] | 1
57 | [10 empty] | 57 | [10 empty] | 57 | [5 empty] | 1 | 3