## README
F50 time-to-kill lookup — from the measured acceleration model
Each cell: seconds to reach the line if you pull the trigger NOW and hold that angle,
from the boat speed in the column, over the distance in the row.
TIME TO KILL = race clock − cell value.
e.g. 45 s on the clock, 200 m to go at 30 km/h, cell says 31.4 -> 13.6 s to kill.
Negative = you are late by that much.
Physics (identical to the Seagull Lab tool, verified cell-for-cell against it):
build speed at the measured per-polar acceleration (15° TWA bins, fleet-wide 2025-26,
5.8M straight-line samples), capped at the fleet median TARGET speed for that
polar/wind/angle; above the cap you bleed at the measured deceleration.
Trigger quality k = 0.35 — the setting that best predicts real late crossings
(1,151 of them, median error 1.6 s). A perfect pull would shave 1-2 s off the cells.
Layout: one sheet per polar · sections by TWS (4 km/h steps across the winds that
polar actually sails) · sub-tables by approach TWA 45-135° · rows = metres to the
line · columns = current SOG km/h.
Blank cell: over 99 s, or no fleet data for that angle/wind in that polar.
All values hardcoded from telemetry + model — no formulas.

## m15 heavy air wing
m15 — heavy air wing
seconds to the line if you pull the trigger now · TIME TO KILL = race clock − this number · blank = cannot get there inside 99 s, or no data for the angle/wind
TWS 16 km/h
TWA 45° · target speed 55 km/h
dist\SOG | 0 | 5 | 10 | 15 | 20 | 25 | 30 | 35 | 40 | 45 | 50 | 55 | 60
25 | 24.6 | 13.1 | 7.6 | 5.5 | 4 | 3.4 | 2.8 | 2.5 | 2.2 | 2 | 1.8 | 1.6 | 1.5
50 | 34.7 | 21.7 | 13.4 | 10.2 | 7.4 | 6.3 | 5.4 | 4.8 | 4.3 | 3.8 | 3.5 | 3.3 | 3.2
75 | 41.9 | 28 | 18.3 | 14.1 | 10.2 | 8.8 | 7.7 | 6.9 | 6.2 | 5.6 | 5.2 | 4.9 | 4.8
100 | 47.5 | 33.2 | 22.4 | 17.3 | 12.8 | 11.2 | 9.9 | 8.9 | 8 | 7.3 | 6.8 | 6.5 | 6.4
125 | 52.3 | 37.6 | 25.8 | 20.1 | 15.2 | 13.4 | 11.9 | 10.8 | 9.8 | 9 | 8.5 | 8.1 | 8
150 | 56.2 | 41.2 | 28.7 | 22.7 | 17.3 | 15.4 | 13.8 | 12.6 | 11.5 | 10.7 | 10.1 | 9.8 | 9.7
175 | 59.5 | 44.3 | 31.3 | 25 | 19.4 | 17.4 | 15.7 | 14.3 | 13.2 | 12.3 | 11.7 | 11.4 | 11.3
200 | 62.4 | 47 | 33.7 | 27.1 | 21.3 | 19.2 | 17.4 | 16 | 14.9 | 13.9 | 13.3 | 13 | 12.9
225 | 64.9 | 49.5 | 35.9 | 29.2 | 23.2 | 21 | 19.1 | 17.7 | 16.5 | 15.5 | 15 | 14.6 | 14.5
250 | 67.3 | 51.7 | 38 | 31.1 | 24.9 | 22.7 | 20.8 | 19.3 | 18.1 | 17.2 | 16.6 | 16.2 | 16.2
275 | 69.4 | 53.8 | 39.9 | 32.9 | 26.7 | 24.4 | 22.4 | 20.9 | 19.7 | 18.8 | 18.2 | 17.9 | 17.8
300 | 71.5 | 55.8 | 41.8 | 34.7 | 28.3 | 26 | 24.1 | 22.5 | 21.4 | 20.4 | 19.8 | 19.5 | 19.4
325 | 73.4 | 57.7 | 43.5 | 36.4 | 30 | 27.7 | 25.7 | 24.2 | 23 | 22 | 21.5 | 21.1 | 21
350 | 75.2 | 59.5 | 45.3 | 38 | 31.6 | 29.3 | 27.3 | 25.8 | 24.6 | 23.7 | 23.1 | 22.7 | 22.7
375 | 77 | 61.3 | 46.9 | 39.7 | 33.2 | 30.9 | 28.9 | 27.4 | 26.2 | 25.3 | 24.7 | 24.4 | 24.3
400 | 78.7 | 62.9 | 48.6 | 41.3 | 34.8 | 32.5 | 30.6 | 29 | 27.9 | 26.9 | 26.3 | 26 | 25.9
TWA 60° · target speed 54 km/h
dist\SOG | 0 | 5 | 10 | 15 | 20 | 25 | 30 | 35 | 40 | 45 | 50 | 55 | 60
25 | 29.2 | 14 | 7.8 | 5.6 | 4.1 | 3.4 | 2.8 | 2.5 | 2.2 | 1.9 | 1.8 | 1.7 | 1.5
50 | 41.2 | 24 | 13.9 | 10.5 | 7.6 | 6.4 | 5.3 | 4.7 | 4.2 | 3.8 | 3.5 | 3.3 | 3.2
75 | 50.3 | 31.6 | 19.2 | 14.8 | 10.7 | 9.1 | 7.6 | 6.8 | 6.1 | 5.5 | 5.1 | 5 | 4.9
100 | 57.3 | 37.7 | 23.8 | 18.4 | 13.4 | 11.4 | 9.7 | 8.7 | 7.8 | 7.2 | 6.8 | 6.7 | 6.5
125 | 63 | 42.9 | 27.8 | 21.5 | 15.9 | 13.6 | 11.6 | 10.5 | 9.5 | 8.9 | 8.5 | 8.4 | 8.2
150 | 68 | 47.5 | 31.2 | 24.3 | 18.1 | 15.6 | 13.4 | 12.2 | 11.2 | 10.5 | 10.2 | 10 | 9.9
175 | 72.4 | 51.4 | 34.2 | 26.8 | 20.1 | 17.5 | 15.2 | 13.9 | 12.9 | 12.2 | 11.9 | 11.7 | 11.6
200 | 76.1 | 54.8 | 36.8 | 29.1 | 22 | 19.3 | 16.8 | 15.6 | 14.5 | 13.9 | 13.5 | 13.4 | 13.3
225 | 79.3 | 57.8 | 39.2 | 31.1 | 23.8 | 21 | 18.5 | 17.2 | 16.2 | 15.6 | 15.2 | 15.1 | 14.9
250 | 82.2 | 60.4 | 41.4 | 33.1 | 25.5 | 22.6 | 20.2 | 18.9 | 17.9 | 17.2 | 16.9 | 16.7 | 16.6
275 | 84.7 | 62.8 | 43.4 | 34.9 | 27.2 | 24.3 | 21.9 | 20.6 | 19.6 | 18.9 | 18.6 | 18.4 | 18.3
300 | 87 | 65 | 45.3 | 36.6 | 28.9 | 26 | 23.6 | 22.3 | 21.2 | 20.6 | 20.2 | 20.1 | 20
325 | 89.1 | 67 | 47.1 | 38.3 | 30.5 | 27.7 | 25.2 | 23.9 | 22.9 | 22.3 | 21.9 | 21.8 | 21.6
350 | 91.1 | 68.8 | 48.8 | 40 | 32.2 | 29.3 | 26.9 | 25.6 | 24.6 | 23.9 | 23.6 | 23.5 | 23.3
375 | 92.9 | 70.6 | 50.4 | 41.6 | 33.9 | 31 | 28.6 | 27.3 | 26.3 | 25.6 | 25.3 | 25.1 | 25
400 | 94.7 | 72.3 | 52.1 | 43.3 | 35.6 | 32.7 | 30.3 | 29 | 27.9 | 27.3 | 26.9 | 26.8 | 26.7
TWA 75° · target speed 55 km/h
dist\SOG | 0 | 5 | 10 | 15 | 20 | 25 | 30 | 35 | 40 | 45 | 50 | 55 | 60
25 | 31.5 | 14.3 | 7.9 | 5.6 | 4.2 | 3.5 | 2.8 | 2.5 | 2.2 | 1.9 | 1.8 | 1.6 | 1.5
50 | 44.5 | 24.9 | 14.2 | 10.6 | 7.9 | 6.6 | 5.4 | 4.7 | 4.2 | 3.8 | 3.4 | 3.3 | 3.2
75 | 54.4 | 33.3 | 19.7 | 15.1 | 11.3 | 9.5 | 7.7 | 6.8 | 6 | 5.4 | 5.1 | 4.9 | 4.8
100 | 62.3 | 40 | 24.5 | 19.1 | 14.4 | 12.1 | 9.8 | 8.7 | 7.7 | 7.1 | 6.7 | 6.6 | 6.5
125 | 68.6 | 45.6 | 28.9 | 22.6 | 17.2 | 14.4 | 11.8 | 10.5 | 9.4 | 8.7 | 8.4 | 8.2 | 8.1
150 | 74.1 | 50.6 | 32.8 | 25.8 | 19.7 | 16.6 | 13.6 | 12.2 | 11 | 10.4 | 10 | 9.9 | 9.8
175 | 79 | 55.2 | 36.2 | 28.8 | 22 | 18.5 | 15.3 | 13.8 | 12.6 | 12 | 11.7 | 11.5 | 11.4
200 | 83.4 | 59.1 | 39.4 | 31.4 | 24.1 | 20.3 | 16.9 | 15.5 | 14.3 | 13.7 | 13.3 | 13.2 | 13
225 | 87.2 | 62.7 | 42.3 | 33.8 | 26 | 22 | 18.5 | 17.1 | 15.9 | 15.3 | 14.9 | 14.8 | 14.7
250 | 90.7 | 65.9 | 44.9 | 36 | 27.8 | 23.7 | 20.2 | 18.7 | 17.6 | 17 | 16.6 | 16.5 | 16.3
275 | 93.8 | 68.9 | 47.2 | 38 | 29.4 | 25.3 | 21.8 | 20.4 | 19.2 | 18.6 | 18.2 | 18.1 | 18
300 | 96.7 | 71.6 | 49.4 | 39.8 | 31.1 | 27 | 23.5 | 22 | 20.9 | 20.3 | 19.9 | 19.7 | 19.6
325 |  | 74 | 51.3 | 41.6 | 32.7 | 28.6 | 25.1 | 23.7 | 22.5 | 21.9 | 21.5 | 21.4 | 21.3
350 |  | 76.2 | 53.1 | 43.2 | 34.4 | 30.3 | 26.8 | 25.3 | 24.2 | 23.5 | 23.2 | 23 | 22.9
375 |  | 78.2 | 54.9 | 44.8 | 36 | 31.9 | 28.4 | 27 | 25.8 | 25.2 | 24.8 | 24.7 | 24.6
400 |  | 80.1 | 56.5 | 46.5 | 37.7 | 33.6 | 30.1 | 28.6 | 27.5 | 26.8 | 26.5 | 26.3 | 26.2
TWA 90° · target speed 74 km/h
dist\SOG | 0 | 5 | 10 | 15 | 20 | 25 | 30 | 35 | 40 | 45 | 50 | 55 | 60
25 | 34.3 | 14.7 | 8 | 5.7 | 4.2 | 3.5 | 2.8 | 2.5 | 2.2 | 1.9 | 1.8 | 1.6 | 1.5
50 | 48.4 | 25.8 | 14.6 | 10.8 | 8 | 6.6 | 5.4 | 4.7 | 4.2 | 3.8 | 3.4 | 3.1 | 2.9
75 | 59.2 | 35.1 | 20.3 | 15.4 | 11.3 | 9.6 | 7.7 | 6.8 | 6 | 5.4 | 5 | 4.6 | 4.2
100 | 68.2 | 42.5 | 25.4 | 19.6 | 14.5 | 12.2 | 9.8 | 8.7 | 7.7 | 7.1 | 6.5 | 6 | 5.5
125 | 75.5 | 48.8 | 30.1 | 23.3 | 17.3 | 14.5 | 11.8 | 10.5 | 9.3 | 8.6 | 7.9 | 7.3 | 6.8
150 | 81.6 | 54.3 | 34.3 | 26.6 | 19.8 | 16.7 | 13.6 | 12.2 | 10.9 | 10 | 9.3 | 8.6 | 8
175 | 87.1 | 59.3 | 38 | 29.7 | 22.1 | 18.7 | 15.3 | 13.8 | 12.3 | 11.4 | 10.6 | 9.9 | 9.3
200 | 92 | 63.8 | 41.4 | 32.5 | 24.3 | 20.5 | 16.9 | 15.3 | 13.8 | 12.7 | 11.9 | 11.1 | 10.5
225 | 96.5 | 67.8 | 44.5 | 35 | 26.2 | 22.3 | 18.4 | 16.7 | 15.1 | 14 | 13.1 | 12.3 | 11.7
250 |  | 71.4 | 47.3 | 37.3 | 28 | 23.9 | 19.9 | 18.1 | 16.4 | 15.3 | 14.3 | 13.5 | 12.9
275 |  | 74.7 | 49.8 | 39.4 | 29.7 | 25.4 | 21.3 | 19.4 | 17.7 | 16.5 | 15.5 | 14.8 | 14.2
300 |  | 77.8 | 52.1 | 41.4 | 31.3 | 26.9 | 22.6 | 20.7 | 18.9 | 17.7 | 16.8 | 16 | 15.4
325 |  | 80.5 | 54.3 | 43.2 | 32.9 | 28.3 | 23.9 | 21.9 | 20.1 | 19 | 18 | 17.2 | 16.6
350 |  | 83 | 56.2 | 44.9 | 34.3 | 29.7 | 25.2 | 23.2 | 21.3 | 20.2 | 19.2 | 18.4 | 17.8
375 |  | 85.2 | 58 | 46.5 | 35.7 | 31 | 26.4 | 24.4 | 22.6 | 21.4 | 20.4 | 19.7 | 19.1
400 |  | 87.3 | 59.7 | 48 | 37.1 | 32.2 | 27.6 | 25.6 | 23.8 | 22.6 | 21.7 | 20.9 | 20.3
TWA 105° · target speed 74 km/h
dist\SOG | 0 | 5 | 10 | 15 | 20 | 25 | 30 | 35 | 40 | 45 | 50 | 55 | 60
25 | 36.8 | 15 | 8.2 | 5.7 | 4.2 | 3.5 | 2.9 | 2.5 | 2.2 | 1.9 | 1.8 | 1.6 | 1.5
50 | 51.9 | 26.6 | 15.1 | 11 | 7.9 | 6.6 | 5.4 | 4.8 | 4.2 | 3.8 | 3.4 | 3.2 | 2.9
75 | 63.5 | 36.4 | 21.2 | 15.8 | 11.3 | 9.5 | 7.7 | 6.8 | 6.1 | 5.5 | 5.1 | 4.6 | 4.3
100 | 73.3 | 44.7 | 26.7 | 20.4 | 14.4 | 12.1 | 9.9 | 8.8 | 7.8 | 7.2 | 6.6 | 6.1 | 5.6
125 | 81.6 | 51.7 | 31.8 | 24.4 | 17.1 | 14.4 | 11.9 | 10.6 | 9.5 | 8.7 | 8.1 | 7.5 | 6.9
150 | 88.6 | 57.9 | 36.5 | 28 | 19.7 | 16.6 | 13.7 | 12.3 | 11.1 | 10.3 | 9.5 | 8.8 | 8.2
175 | 94.8 | 63.5 | 40.9 | 31.3 | 21.9 | 18.6 | 15.5 | 14 | 12.7 | 11.7 | 10.9 | 10.1 | 9.4
200 |  | 68.6 | 44.8 | 34.3 | 24.1 | 20.5 | 17.2 | 15.6 | 14.2 | 13.1 | 12.2 | 11.4 | 10.6
225 |  | 73.4 | 48.2 | 36.9 | 26 | 22.2 | 18.8 | 17.1 | 15.6 | 14.5 | 13.5 | 12.6 | 11.8
250 |  | 77.8 | 51.4 | 39.4 | 27.9 | 23.9 | 20.3 | 18.6 | 17 | 15.8 | 14.8 | 13.8 | 13
275 |  | 81.6 | 54.2 | 41.6 | 29.6 | 25.5 | 21.8 | 20 | 18.3 | 17.1 | 16 | 15 | 14.3
300 |  | 85.1 | 56.8 | 43.7 | 31.3 | 27.1 | 23.2 | 21.3 | 19.6 | 18.3 | 17.2 | 16.2 | 15.5
325 |  | 88.3 | 59.2 | 45.6 | 32.9 | 28.5 | 24.6 | 22.6 | 20.9 | 19.6 | 18.4 | 17.5 | 16.7
350 |  | 91.2 | 61.4 | 47.4 | 34.4 | 30 | 25.9 | 23.9 | 22.1 | 20.8 | 19.7 | 18.7 | 17.9
375 |  | 93.8 | 63.4 | 49.1 | 35.8 | 31.3 | 27.2 | 25.2 | 23.3 | 22 | 20.9 | 19.9 | 19.1
400 |  | 96.1 | 65.2 | 50.8 | 37.3 | 32.7 | 28.4 | 26.4 | 24.5 | 23.2 | 22.1 | 21.1 | 20.3
TWA 120° · target speed 76 km/h
dist\SOG | 0 | 5 | 10 | 15 | 20 | 25 | 30 | 35 | 40 | 45 | 50 | 55 | 60
25 | 37.7 | 15.2 | 8.3 | 5.8 | 4.3 | 3.5 | 2.9 | 2.5 | 2.2 | 2 | 1.8 | 1.6 | 1.5
50 | 53.2 | 26.9 | 15.4 | 11.1 | 8.1 | 6.7 | 5.5 | 4.8 | 4.2 | 3.8 | 3.4 | 3.2 | 2.9
75 | 65.1 | 36.8 | 21.8 | 16.1 | 11.6 | 9.7 | 8 | 7 | 6.1 | 5.5 | 5 | 4.6 | 4.3
100 | 75.2 | 45.4 | 27.7 | 20.9 | 14.9 | 12.5 | 10.2 | 9 | 7.9 | 7.2 | 6.6 | 6.1 | 5.6
125 | 83.9 | 52.8 | 33.1 | 25.3 | 17.9 | 15.1 | 12.4 | 10.9 | 9.6 | 8.8 | 8 | 7.4 | 6.9
150 | 91.3 | 59.4 | 38.1 | 29.3 | 20.7 | 17.4 | 14.4 | 12.7 | 11.2 | 10.3 | 9.5 | 8.8 | 8.2
175 | 97.9 | 65.3 | 42.9 | 33 | 23.3 | 19.6 | 16.2 | 14.4 | 12.8 | 11.7 | 10.8 | 10.1 | 9.4
200 |  | 70.8 | 47.4 | 36.3 | 25.7 | 21.7 | 18 | 16.1 | 14.3 | 13.1 | 12.2 | 11.3 | 10.6
225 |  | 75.9 | 51.4 | 39.4 | 27.9 | 23.6 | 19.7 | 17.6 | 15.7 | 14.5 | 13.4 | 12.6 | 11.8
250 |  | 80.8 | 55.1 | 42.4 | 30 | 25.5 | 21.3 | 19.1 | 17.1 | 15.8 | 14.7 | 13.8 | 13
275 |  | 85.3 | 58.5 | 45 | 31.9 | 27.2 | 22.8 | 20.5 | 18.4 | 17.1 | 15.9 | 15 | 14.2
300 |  | 89.5 | 61.6 | 47.5 | 33.8 | 28.8 | 24.3 | 21.9 | 19.7 | 18.4 | 17.1 | 16.1 | 15.4
325 |  | 93.2 | 64.6 | 49.8 | 35.5 | 30.4 | 25.7 | 23.3 | 21 | 19.6 | 18.3 | 17.3 | 16.6
350 |  | 96.7 | 67.3 | 52 | 37.1 | 31.9 | 27 | 24.6 | 22.2 | 20.8 | 19.5 | 18.5 | 17.8
375 |  |  | 69.8 | 54 | 38.7 | 33.3 | 28.4 | 25.8 | 23.5 | 22 | 20.7 | 19.7 | 18.9
400 |  |  | 72.1 | 55.8 | 40.2 | 34.7 | 29.7 | 27.1 | 24.6 | 23.1 | 21.9 | 20.9 | 20.1
TWA 135° · target speed 78 km/h
dist\SOG | 0 | 5 | 10 | 15 | 20 | 25 | 30 | 35 | 40 | 45 | 50 | 55 | 60
25 | 38.5 | 15.2 | 8.3 | 5.8 | 4.3 | 3.5 | 2.9 | 2.5 | 2.2 | 2 | 1.8 | 1.6 | 1.5
50 | 54.3 | 27.1 | 15.5 | 11.1 | 8.3 | 6.9 | 5.7 | 5 | 4.3 | 3.8 | 3.4 | 3.2 | 2.9
75 | 66.4 | 37.2 | 21.9 | 16.2 | 12.1 | 10 | 8.4 | 7.3 | 6.3 | 5.7 | 5 | 4.6 | 4.3
100 | 76.7 | 46 | 27.8 | 20.9 | 15.6 | 13.1 | 11 | 9.6 | 8.2 | 7.4 | 6.6 | 6 | 5.6
125 | 85.6 | 53.6 | 33.2 | 25.4 | 19 | 16 | 13.5 | 11.9 | 10 | 9 | 8 | 7.4 | 6.8
150 | 93.3 | 60.2 | 38.2 | 29.5 | 22.2 | 18.8 | 15.9 | 13.9 | 11.7 | 10.6 | 9.4 | 8.7 | 8.1
175 |  | 66.3 | 43 | 33.4 | 25.3 | 21.5 | 18.2 | 15.9 | 13.4 | 12.1 | 10.8 | 10 | 9.3
200 |  | 71.9 | 47.6 | 37 | 28.2 | 24 | 20.5 | 17.8 | 14.9 | 13.5 | 12.1 | 11.2 | 10.5
225 |  | 77.1 | 51.8 | 40.5 | 31 | 26.5 | 22.7 | 19.7 | 16.4 | 14.9 | 13.3 | 12.5 | 11.7
250 |  | 82 | 55.7 | 43.7 | 33.7 | 28.9 | 24.7 | 21.4 | 17.9 | 16.2 | 14.6 | 13.7 | 12.9
275 |  | 86.6 | 59.3 | 46.9 | 36.3 | 31.2 | 26.7 | 23.1 | 19.3 | 17.5 | 15.8 | 14.8 | 14
300 |  | 90.9 | 62.8 | 49.9 | 38.8 | 33.5 | 28.5 | 24.7 | 20.6 | 18.7 | 17 | 16 | 15.2
325 |  | 95 | 66.1 | 52.7 | 41.2 | 35.6 | 30.3 | 26.2 | 21.9 | 19.9 | 18.2 | 17.2 | 16.3
350 |  | 98.7 | 69.3 | 55.5 | 43.5 | 37.7 | 32 | 27.6 | 23.1 | 21.1 | 19.3 | 18.3 | 17.5
375 |  |  | 72.3 | 58.1 | 45.8 | 39.6 | 33.7 | 29 | 24.4 | 22.3 | 20.5 | 19.5 | 18.6
400 |  |  | 75.2 | 60.6 | 47.9 | 41.4 | 35.2 | 30.3 | 25.6 | 23.5 | 21.6 | 20.6 | 19.8
TWS 20 km/h
TWA 45° · target speed 88 km/h
dist\SOG | 0 | 5 | 10 | 15 | 20 | 25 | 30 | 35 | 40 | 45 | 50 | 55 | 60
25 | 24.6 | 13.1 | 7.6 | 5.5 | 4 | 3.4 | 2.8 | 2.5 | 2.2 | 2 | 1.8 | 1.6 | 1.5
50 | 34.7 | 21.7 | 13.4 | 10.2 | 7.4 | 6.3 | 5.4 | 4.8 | 4.3 | 3.8 | 3.5 | 3.2 | 3
75 | 41.9 | 28 | 18.3 | 14.1 | 10.2 | 8.8 | 7.7 | 6.9 | 6.2 | 5.6 | 5.2 | 4.8 | 4.4
100 | 47.5 | 33.2 | 22.4 | 17.3 | 12.8 | 11.2 | 9.9 | 8.9 | 8 | 7.3 | 6.8 | 6.3 | 5.8
125 | 52.3 | 37.6 | 25.8 | 20.1 | 15.2 | 13.4 | 11.9 | 10.8 | 9.8 | 9 | 8.4 | 7.8 | 7.2
150 | 56.2 | 41.2 | 28.7 | 22.7 | 17.3 | 15.4 | 13.8 | 12.6 | 11.5 | 10.7 | 10 | 9.2 | 8.6
175 | 59.5 | 44.3 | 31.3 | 25 | 19.4 | 17.4 | 15.7 | 14.3 | 13.2 | 12.3 | 11.5 | 10.7 | 10
200 | 62.4 | 47 | 33.7 | 27.1 | 21.3 | 19.2 | 17.4 | 16 | 14.9 | 13.8 | 13 | 12.1 | 11.4
225 | 64.9 | 49.5 | 35.9 | 29.2 | 23.2 | 21 | 19.1 | 17.7 | 16.5 | 15.4 | 14.5 | 13.5 | 12.7
250 | 67.3 | 51.7 | 38 | 31.1 | 24.9 | 22.7 | 20.8 | 19.3 | 18 | 16.9 | 16 | 14.9 | 14
275 | 69.4 | 53.8 | 39.9 | 32.9 | 26.7 | 24.4 | 22.4 | 20.8 | 19.5 | 18.3 | 17.4 | 16.2 | 15.3
300 | 71.5 | 55.8 | 41.8 | 34.7 | 28.3 | 26 | 24 | 22.4 | 21 | 19.8 | 18.8 | 17.6 | 16.6
325 | 73.4 | 57.7 | 43.5 | 36.4 | 30 | 27.6 | 25.6 | 23.9 | 22.5 | 21.2 | 20.2 | 18.9 | 17.9
350 | 75.2 | 59.5 | 45.3 | 38 | 31.6 | 29.2 | 27.1 | 25.4 | 24 | 22.6 | 21.6 | 20.2 | 19.1
375 | 77 | 61.3 | 46.9 | 39.7 | 33.1 | 30.7 | 28.6 | 26.8 | 25.4 | 24 | 22.9 | 21.5 | 20.4
400 | 78.7 | 62.9 | 48.6 | 41.2 | 34.6 | 32.2 | 30 | 28.3 | 26.8 | 25.4 | 24.3 | 22.8 | 21.6
TWA 60° · target speed 87 km/h
dist\SOG | 0 | 5 | 10 | 15 | 20 | 25 | 30 | 35 | 40 | 45 | 50 | 55 | 60
25 | 29.2 | 14 | 7.8 | 5.6 | 4.1 | 3.4 | 2.8 | 2.5 | 2.2 | 1.9 | 1.8 | 1.6 | 1.5
50 | 41.2 | 24 | 13.9 | 10.5 | 7.6 | 6.4 | 5.3 | 4.7 | 4.2 | 3.8 | 3.5 | 3.2 | 2.9
75 | 50.3 | 31.6 | 19.2 | 14.8 | 10.7 | 9.1 | 7.6 | 6.8 | 6.1 | 5.5 | 5.1 | 4.7 | 4.4
100 | 57.3 | 37.7 | 23.8 | 18.4 | 13.4 | 11.4 | 9.7 | 8.7 | 7.8 | 7.2 | 6.7 | 6.2 | 5.8
125 | 63 | 42.9 | 27.8 | 21.5 | 15.9 | 13.6 | 11.6 | 10.5 | 9.5 | 8.8 | 8.2 | 7.6 | 7.1
150 | 68 | 47.5 | 31.2 | 24.3 | 18.1 | 15.6 | 13.4 | 12.2 | 11.1 | 10.3 | 9.7 | 9 | 8.4
175 | 72.4 | 51.4 | 34.2 | 26.8 | 20.1 | 17.5 | 15.2 | 13.9 | 12.7 | 11.8 | 11.1 | 10.4 | 9.8
200 | 76.1 | 54.8 | 36.8 | 29.1 | 22 | 19.3 | 16.8 | 15.4 | 14.2 | 13.3 | 12.6 | 11.7 | 11
225 | 79.3 | 57.8 | 39.2 | 31.1 | 23.8 | 21 | 18.4 | 17 | 15.7 | 14.7 | 13.9 | 13 | 12.3
250 | 82.2 | 60.4 | 41.4 | 33.1 | 25.5 | 22.6 | 20 | 18.5 | 17.2 | 16.1 | 15.3 | 14.3 | 13.5
275 | 84.7 | 62.8 | 43.4 | 34.9 | 27.2 | 24.2 | 21.5 | 19.9 | 18.6 | 17.5 | 16.6 | 15.6 | 14.7
300 | 87 | 65 | 45.3 | 36.6 | 28.7 | 25.7 | 22.9 | 21.4 | 20 | 18.8 | 17.9 | 16.9 | 15.9
325 | 89.1 | 67 | 47.1 | 38.3 | 30.3 | 27.2 | 24.4 | 22.8 | 21.3 | 20.2 | 19.2 | 18.1 | 17.1
350 | 91.1 | 68.8 | 48.8 | 39.9 | 31.8 | 28.6 | 25.8 | 24.1 | 22.6 | 21.5 | 20.5 | 19.3 | 18.2
375 | 92.9 | 70.6 | 50.4 | 41.4 | 33.2 | 30 | 27.1 | 25.5 | 23.9 | 22.7 | 21.7 | 20.4 | 19.3
400 | 94.7 | 72.3 | 52 | 42.9 | 34.6 | 31.4 | 28.5 | 26.8 | 25.2 | 24 | 22.9 | 21.6 | 20.4
TWA 75° · target speed 87 km/h
dist\SOG | 0 | 5 | 10 | 15 | 20 | 25 | 30 | 35 | 40 | 45 | 50 | 55 | 60
25 | 31.5 | 14.3 | 7.9 | 5.6 | 4.2 | 3.5 | 2.8 | 2.5 | 2.2 | 1.9 | 1.8 | 1.6 | 1.5
50 | 44.5 | 24.9 | 14.2 | 10.6 | 7.9 | 6.6 | 5.4 | 4.7 | 4.2 | 3.8 | 3.4 | 3.1 | 2.9
75 | 54.4 | 33.3 | 19.7 | 15.1 | 11.3 | 9.5 | 7.7 | 6.8 | 6 | 5.4 | 5 | 4.6 | 4.3
100 | 62.3 | 40 | 24.5 | 19.1 | 14.4 | 12.1 | 9.8 | 8.7 | 7.7 | 7.1 | 6.5 | 6 | 5.6
125 | 68.6 | 45.6 | 28.9 | 22.6 | 17.2 | 14.4 | 11.8 | 10.5 | 9.3 | 8.6 | 7.9 | 7.4 | 6.9
150 | 74.1 | 50.6 | 32.8 | 25.8 | 19.7 | 16.6 | 13.6 | 12.2 | 10.9 | 10.1 | 9.3 | 8.7 | 8.1
175 | 79 | 55.2 | 36.2 | 28.8 | 22 | 18.5 | 15.3 | 13.8 | 12.4 | 11.5 | 10.7 | 10 | 9.4
200 | 83.4 | 59.1 | 39.4 | 31.4 | 24.1 | 20.3 | 16.9 | 15.3 | 13.8 | 12.8 | 12 | 11.2 | 10.5
225 | 87.2 | 62.7 | 42.3 | 33.8 | 26 | 22 | 18.4 | 16.7 | 15.2 | 14.1 | 13.2 | 12.4 | 11.7
250 | 90.7 | 65.9 | 44.9 | 36 | 27.8 | 23.7 | 19.9 | 18.1 | 16.5 | 15.4 | 14.5 | 13.6 | 12.8
275 | 93.8 | 68.9 | 47.2 | 38 | 29.4 | 25.2 | 21.3 | 19.5 | 17.8 | 16.7 | 15.7 | 14.8 | 14
300 | 96.7 | 71.6 | 49.4 | 39.8 | 31 | 26.7 | 22.6 | 20.8 | 19 | 17.9 | 16.8 | 15.9 | 15
325 |  | 74 | 51.3 | 41.6 | 32.6 | 28.1 | 24 | 22 | 20.3 | 19.1 | 18 | 17 | 16.1
350 |  | 76.2 | 53.1 | 43.2 | 34 | 29.5 | 25.2 | 23.3 | 21.4 | 20.2 | 19.1 | 18.1 | 17.2
375 |  | 78.2 | 54.9 | 44.7 | 35.4 | 30.8 | 26.5 | 24.5 | 22.6 | 21.3 | 20.2 | 19.2 | 18.2
400 |  | 80.1 | 56.5 | 46.2 | 36.8 | 32.1 | 27.7 | 25.7 | 23.8 | 22.4 | 21.3 | 20.2 | 19.2
TWA 90° · target speed 106 km/h
dist\SOG | 0 | 5 | 10 | 15 | 20 | 25 | 30 | 35 | 40 | 45 | 50 | 55 | 60
25 | 34.3 | 14.7 | 8 | 5.7 | 4.2 | 3.5 | 2.8 | 2.5 | 2.2 | 1.9 | 1.8 | 1.6 | 1.5
50 | 48.4 | 25.8 | 14.6 | 10.8 | 8 | 6.6 | 5.4 | 4.7 | 4.2 | 3.8 | 3.4 | 3.1 | 2.9
75 | 59.2 | 35.1 | 20.3 | 15.4 | 11.3 | 9.6 | 7.7 | 6.8 | 6 | 5.4 | 5 | 4.6 | 4.2
100 | 68.2 | 42.5 | 25.4 | 19.6 | 14.5 | 12.2 | 9.8 | 8.7 | 7.7 | 7.1 | 6.5 | 6 | 5.5
125 | 75.5 | 48.8 | 30.1 | 23.3 | 17.3 | 14.5 | 11.8 | 10.5 | 9.3 | 8.6 | 7.9 | 7.3 | 6.8
150 | 81.6 | 54.3 | 34.3 | 26.6 | 19.8 | 16.7 | 13.6 | 12.2 | 10.9 | 10 | 9.3 | 8.6 | 8
175 | 87.1 | 59.3 | 38 | 29.7 | 22.1 | 18.7 | 15.3 | 13.8 | 12.3 | 11.4 | 10.6 | 9.9 | 9.2
200 | 92 | 63.8 | 41.4 | 32.5 | 24.3 | 20.5 | 16.9 | 15.3 | 13.8 | 12.7 | 11.9 | 11.1 | 10.4
225 | 96.5 | 67.8 | 44.5 | 35 | 26.2 | 22.3 | 18.4 | 16.7 | 15.1 | 14 | 13.1 | 12.3 | 11.5
250 |  | 71.4 | 47.3 | 37.3 | 28 | 23.9 | 19.9 | 18.1 | 16.4 | 15.3 | 14.3 | 13.4 | 12.7
275 |  | 74.7 | 49.8 | 39.4 | 29.7 | 25.4 | 21.3 | 19.4 | 17.7 | 16.5 | 15.5 | 14.6 | 13.8
300 |  | 77.8 | 52.1 | 41.4 | 31.3 | 26.9 | 22.6 | 20.7 | 18.9 | 17.7 | 16.6 | 15.7 | 14.8
325 |  | 80.5 | 54.3 | 43.2 | 32.9 | 28.3 | 23.9 | 21.9 | 20.1 | 18.8 | 17.7 | 16.8 | 15.9
350 |  | 83 | 56.2 | 44.9 | 34.3 | 29.7 | 25.2 | 23.1 | 21.2 | 20 | 18.9 | 17.8 | 17
375 |  | 85.2 | 58 | 46.5 | 35.7 | 31 | 26.4 | 24.3 | 22.4 | 21.1 | 19.9 | 18.9 | 18
400 |  | 87.3 | 59.7 | 48 | 37.1 | 32.2 | 27.6 | 25.5 | 23.5 | 22.2 | 21 | 20 | 19
TWA 105° · target speed 107 km/h
dist\SOG | 0 | 5 | 10 | 15 | 20 | 25 | 30 | 35 | 40 | 45 | 50 | 55 | 60
25 | 36.8 | 15 | 8.2 | 5.7 | 4.2 | 3.5 | 2.9 | 2.5 | 2.2 | 1.9 | 1.8 | 1.6 | 1.5
50 | 51.9 | 26.6 | 15.1 | 11 | 7.9 | 6.6 | 5.4 | 4.8 | 4.2 | 3.8 | 3.4 | 3.2 | 2.9
75 | 63.5 | 36.4 | 21.2 | 15.8 | 11.3 | 9.5 | 7.7 | 6.8 | 6.1 | 5.5 | 5.1 | 4.6 | 4.3
100 | 73.3 | 44.7 | 26.7 | 20.4 | 14.4 | 12.1 | 9.9 | 8.8 | 7.8 | 7.2 | 6.6 | 6.1 | 5.6
125 | 81.6 | 51.7 | 31.8 | 24.4 | 17.1 | 14.4 | 11.9 | 10.6 | 9.5 | 8.7 | 8.1 | 7.5 | 6.9
150 | 88.6 | 57.9 | 36.5 | 28 | 19.7 | 16.6 | 13.7 | 12.3 | 11.1 | 10.3 | 9.5 | 8.8 | 8.2
175 | 94.8 | 63.5 | 40.9 | 31.3 | 21.9 | 18.6 | 15.5 | 14 | 12.7 | 11.7 | 10.9 | 10.1 | 9.4
200 |  | 68.6 | 44.8 | 34.3 | 24.1 | 20.5 | 17.2 | 15.6 | 14.2 | 13.1 | 12.2 | 11.4 | 10.6
225 |  | 73.4 | 48.2 | 36.9 | 26 | 22.2 | 18.8 | 17.1 | 15.6 | 14.5 | 13.5 | 12.6 | 11.8
250 |  | 77.8 | 51.4 | 39.4 | 27.9 | 23.9 | 20.3 | 18.6 | 17 | 15.8 | 14.8 | 13.8 | 12.9
275 |  | 81.6 | 54.2 | 41.6 | 29.6 | 25.5 | 21.8 | 20 | 18.3 | 17.1 | 16 | 15 | 14.1
300 |  | 85.1 | 56.8 | 43.7 | 31.3 | 27.1 | 23.2 | 21.3 | 19.6 | 18.3 | 17.2 | 16.1 | 15.2
325 |  | 88.3 | 59.2 | 45.6 | 32.9 | 28.5 | 24.6 | 22.6 | 20.9 | 19.6 | 18.4 | 17.3 | 16.3
350 |  | 91.2 | 61.4 | 47.4 | 34.4 | 30 | 25.9 | 23.9 | 22.1 | 20.7 | 19.5 | 18.4 | 17.3
375 |  | 93.8 | 63.4 | 49.1 | 35.8 | 31.3 | 27.2 | 25.2 | 23.3 | 21.9 | 20.7 | 19.5 | 18.4
400 |  | 96.1 | 65.2 | 50.8 | 37.3 | 32.7 | 28.4 | 26.4 | 24.5 | 23 | 21.8 | 20.5 | 19.4
TWA 120° · target speed 110 km/h
dist\SOG | 0 | 5 | 10 | 15 | 20 | 25 | 30 | 35 | 40 | 45 | 50 | 55 | 60
25 | 37.7 | 15.2 | 8.3 | 5.8 | 4.3 | 3.5 | 2.9 | 2.5 | 2.2 | 2 | 1.8 | 1.6 | 1.5
50 | 53.2 | 26.9 | 15.4 | 11.1 | 8.1 | 6.7 | 5.5 | 4.8 | 4.2 | 3.8 | 3.4 | 3.2 | 2.9
75 | 65.1 | 36.8 | 21.8 | 16.1 | 11.6 | 9.7 | 8 | 7 | 6.1 | 5.5 | 5 | 4.6 | 4.3
100 | 75.2 | 45.4 | 27.7 | 20.9 | 14.9 | 12.5 | 10.2 | 9 | 7.9 | 7.2 | 6.6 | 6.1 | 5.6
125 | 83.9 | 52.8 | 33.1 | 25.3 | 17.9 | 15.1 | 12.4 | 10.9 | 9.6 | 8.8 | 8 | 7.4 | 6.9
150 | 91.3 | 59.4 | 38.1 | 29.3 | 20.7 | 17.4 | 14.4 | 12.7 | 11.2 | 10.3 | 9.5 | 8.8 | 8.2
175 | 97.9 | 65.3 | 42.9 | 33 | 23.3 | 19.6 | 16.2 | 14.4 | 12.8 | 11.7 | 10.8 | 10.1 | 9.4
200 |  | 70.8 | 47.4 | 36.3 | 25.7 | 21.7 | 18 | 16.1 | 14.3 | 13.1 | 12.2 | 11.3 | 10.6
225 |  | 75.9 | 51.4 | 39.4 | 27.9 | 23.6 | 19.7 | 17.6 | 15.7 | 14.5 | 13.4 | 12.6 | 11.8
250 |  | 80.8 | 55.1 | 42.4 | 30 | 25.5 | 21.3 | 19.1 | 17.1 | 15.8 | 14.7 | 13.8 | 13
275 |  | 85.3 | 58.5 | 45 | 31.9 | 27.2 | 22.8 | 20.5 | 18.4 | 17.1 | 15.9 | 14.9 | 14.1
300 |  | 89.5 | 61.6 | 47.5 | 33.8 | 28.8 | 24.3 | 21.9 | 19.7 | 18.4 | 17.1 | 16.1 | 15.2
325 |  | 93.2 | 64.6 | 49.8 | 35.5 | 30.4 | 25.7 | 23.3 | 21 | 19.6 | 18.3 | 17.2 | 16.3
350 |  | 96.7 | 67.3 | 52 | 37.1 | 31.9 | 27 | 24.6 | 22.2 | 20.8 | 19.4 | 18.3 | 17.4
375 |  |  | 69.8 | 54 | 38.7 | 33.3 | 28.4 | 25.8 | 23.5 | 21.9 | 20.6 | 19.5 | 18.5
400 |  |  | 72.1 | 55.8 | 40.2 | 34.7 | 29.7 | 27.1 | 24.6 | 23.1 | 21.7 | 20.5 | 19.6
TWA 135° · target speed 111 km/h
dist\SOG | 0 | 5 | 10 | 15 | 20 | 25 | 30 | 35 | 40 | 45 | 50 | 55 | 60
25 | 38.5 | 15.2 | 8.3 | 5.8 | 4.3 | 3.5 | 2.9 | 2.5 | 2.2 | 2 | 1.8 | 1.6 | 1.5
50 | 54.3 | 27.1 | 15.5 | 11.1 | 8.3 | 6.9 | 5.7 | 5 | 4.3 | 3.8 | 3.4 | 3.2 | 2.9
75 | 66.4 | 37.2 | 21.9 | 16.2 | 12.1 | 10 | 8.4 | 7.3 | 6.3 | 5.7 | 5 | 4.6 | 4.3
100 | 76.7 | 46 | 27.8 | 20.9 | 15.6 | 13.1 | 11 | 9.6 | 8.2 | 7.4 | 6.6 | 6 | 5.6
125 | 85.6 | 53.6 | 33.2 | 25.4 | 19 | 16 | 13.5 | 11.9 | 10 | 9 | 8 | 7.4 | 6.8
150 | 93.3 | 60.2 | 38.2 | 29.5 | 22.2 | 18.8 | 15.9 | 13.9 | 11.7 | 10.6 | 9.4 | 8.7 | 8.1
175 |  | 66.3 | 43 | 33.4 | 25.3 | 21.5 | 18.2 | 15.9 | 13.4 | 12.1 | 10.8 | 10 | 9.3
200 |  | 71.9 | 47.6 | 37 | 28.2 | 24 | 20.5 | 17.8 | 14.9 | 13.5 | 12.1 | 11.2 | 10.5
225 |  | 77.1 | 51.8 | 40.5 | 31 | 26.5 | 22.7 | 19.7 | 16.4 | 14.9 | 13.3 | 12.5 | 11.7
250 |  | 82 | 55.7 | 43.7 | 33.7 | 28.9 | 24.7 | 21.4 | 17.9 | 16.2 | 14.6 | 13.7 | 12.9
275 |  | 86.6 | 59.3 | 46.9 | 36.3 | 31.2 | 26.7 | 23.1 | 19.3 | 17.5 | 15.8 | 14.8 | 14
300 |  | 90.9 | 62.8 | 49.9 | 38.8 | 33.5 | 28.5 | 24.7 | 20.6 | 18.7 | 17 | 16 | 15.1
325 |  | 95 | 66.1 | 52.7 | 41.2 | 35.6 | 30.3 | 26.2 | 21.9 | 19.9 | 18.2 | 17.2 | 16.2
350 |  | 98.7 | 69.3 | 55.5 | 43.5 | 37.7 | 32 | 27.6 | 23.1 | 21.1 | 19.3 | 18.3 | 17.4
375 |  |  | 72.3 | 58.1 | 45.8 | 39.6 | 33.7 | 29 | 24.4 | 22.3 | 20.4 | 19.4 | 18.5
400 |  |  | 75.2 | 60.6 | 47.9 | 41.4 | 35.2 | 30.3 | 25.6 | 23.5 | 21.6 | 20.5 | 19.5
TWS 24 km/h
TWA 45° · target speed 101 km/h
dist\SOG | 0 | 5 | 10 | 15 | 20 | 25 | 30 | 35 | 40 | 45 | 50 | 55 | 60
25 | 24.6 | 13.1 | 7.6 | 5.5 | 4 | 3.4 | 2.8 | 2.5 | 2.2 | 2 | 1.8 | 1.6 | 1.5
50 | 34.7 | 21.7 | 13.4 | 10.2 | 7.4 | 6.3 | 5.4 | 4.8 | 4.3 | 3.8 | 3.5 | 3.2 | 3
75 | 41.9 | 28 | 18.3 | 14.1 | 10.2 | 8.8 | 7.7 | 6.9 | 6.2 | 5.6 | 5.2 | 4.8 | 4.4
100 | 47.5 | 33.2 | 22.4 | 17.3 | 12.8 | 11.2 | 9.9 | 8.9 | 8 | 7.3 | 6.8 | 6.3 | 5.8
125 | 52.3 | 37.6 | 25.8 | 20.1 | 15.2 | 13.4 | 11.9 | 10.8 | 9.8 | 9 | 8.4 | 7.8 | 7.2
150 | 56.2 | 41.2 | 28.7 | 22.7 | 17.3 | 15.4 | 13.8 | 12.6 | 11.5 | 10.7 | 10 | 9.2 | 8.6
175 | 59.5 | 44.3 | 31.3 | 25 | 19.4 | 17.4 | 15.7 | 14.3 | 13.2 | 12.3 | 11.5 | 10.7 | 10
200 | 62.4 | 47 | 33.7 | 27.1 | 21.3 | 19.2 | 17.4 | 16 | 14.9 | 13.8 | 13 | 12.1 | 11.4
225 | 64.9 | 49.5 | 35.9 | 29.2 | 23.2 | 21 | 19.1 | 17.7 | 16.5 | 15.4 | 14.5 | 13.5 | 12.7
250 | 67.3 | 51.7 | 38 | 31.1 | 24.9 | 22.7 | 20.8 | 19.3 | 18 | 16.9 | 16 | 14.9 | 14
275 | 69.4 | 53.8 | 39.9 | 32.9 | 26.7 | 24.4 | 22.4 | 20.8 | 19.5 | 18.3 | 17.4 | 16.2 | 15.3
300 | 71.5 | 55.8 | 41.8 | 34.7 | 28.3 | 26 | 24 | 22.4 | 21 | 19.8 | 18.8 | 17.6 | 16.6
325 | 73.4 | 57.7 | 43.5 | 36.4 | 30 | 27.6 | 25.6 | 23.9 | 22.5 | 21.2 | 20.2 | 18.9 | 17.9
350 | 75.2 | 59.5 | 45.3 | 38 | 31.6 | 29.2 | 27.1 | 25.4 | 24 | 22.6 | 21.6 | 20.2 | 19.1
375 | 77 | 61.3 | 46.9 | 39.7 | 33.1 | 30.7 | 28.6 | 26.8 | 25.4 | 24 | 22.9 | 21.5 | 20.4
400 | 78.7 | 62.9 | 48.6 | 41.2 | 34.6 | 32.2 | 30 | 28.3 | 26.8 | 25.4 | 24.3 | 22.8 | 21.6
TWA 60° · target speed 99 km/h
dist\SOG | 0 | 5 | 10 | 15 | 20 | 25 | 30 | 35 | 40 | 45 | 50 | 55 | 60
25 | 29.2 | 14 | 7.8 | 5.6 | 4.1 | 3.4 | 2.8 | 2.5 | 2.2 | 1.9 | 1.8 | 1.6 | 1.5
50 | 41.2 | 24 | 13.9 | 10.5 | 7.6 | 6.4 | 5.3 | 4.7 | 4.2 | 3.8 | 3.5 | 3.2 | 2.9
75 | 50.3 | 31.6 | 19.2 | 14.8 | 10.7 | 9.1 | 7.6 | 6.8 | 6.1 | 5.5 | 5.1 | 4.7 | 4.4
100 | 57.3 | 37.7 | 23.8 | 18.4 | 13.4 | 11.4 | 9.7 | 8.7 | 7.8 | 7.2 | 6.7 | 6.2 | 5.8
125 | 63 | 42.9 | 27.8 | 21.5 | 15.9 | 13.6 | 11.6 | 10.5 | 9.5 | 8.8 | 8.2 | 7.6 | 7.1
150 | 68 | 47.5 | 31.2 | 24.3 | 18.1 | 15.6 | 13.4 | 12.2 | 11.1 | 10.3 | 9.7 | 9 | 8.4
175 | 72.4 | 51.4 | 34.2 | 26.8 | 20.1 | 17.5 | 15.2 | 13.9 | 12.7 | 11.8 | 11.1 | 10.4 | 9.8
200 | 76.1 | 54.8 | 36.8 | 29.1 | 22 | 19.3 | 16.8 | 15.4 | 14.2 | 13.3 | 12.6 | 11.7 | 11
225 | 79.3 | 57.8 | 39.2 | 31.1 | 23.8 | 21 | 18.4 | 17 | 15.7 | 14.7 | 13.9 | 13 | 12.3
250 | 82.2 | 60.4 | 41.4 | 33.1 | 25.5 | 22.6 | 20 | 18.5 | 17.2 | 16.1 | 15.3 | 14.3 | 13.5
275 | 84.7 | 62.8 | 43.4 | 34.9 | 27.2 | 24.2 | 21.5 | 19.9 | 18.6 | 17.5 | 16.6 | 15.6 | 14.7
300 | 87 | 65 | 45.3 | 36.6 | 28.7 | 25.7 | 22.9 | 21.4 | 20 | 18.8 | 17.9 | 16.9 | 15.9
325 | 89.1 | 67 | 47.1 | 38.3 | 30.3 | 27.2 | 24.4 | 22.8 | 21.3 | 20.2 | 19.2 | 18.1 | 17.1
350 | 91.1 | 68.8 | 48.8 | 39.9 | 31.8 | 28.6 | 25.8 | 24.1 | 22.6 | 21.5 | 20.5 | 19.3 | 18.2
375 | 92.9 | 70.6 | 50.4 | 41.4 | 33.2 | 30 | 27.1 | 25.5 | 23.9 | 22.7 | 21.7 | 20.4 | 19.3
400 | 94.7 | 72.3 | 52 | 42.9 | 34.6 | 31.4 | 28.5 | 26.8 | 25.2 | 24 | 22.9 | 21.6 | 20.4
TWA 75° · target speed 99 km/h
dist\SOG | 0 | 5 | 10 | 15 | 20 | 25 | 30 | 35 | 40 | 45 | 50 | 55 | 60
25 | 31.5 | 14.3 | 7.9 | 5.6 | 4.2 | 3.5 | 2.8 | 2.5 | 2.2 | 1.9 | 1.8 | 1.6 | 1.5
50 | 44.5 | 24.9 | 14.2 | 10.6 | 7.9 | 6.6 | 5.4 | 4.7 | 4.2 | 3.8 | 3.4 | 3.1 | 2.9
75 | 54.4 | 33.3 | 19.7 | 15.1 | 11.3 | 9.5 | 7.7 | 6.8 | 6 | 5.4 | 5 | 4.6 | 4.3
100 | 62.3 | 40 | 24.5 | 19.1 | 14.4 | 12.1 | 9.8 | 8.7 | 7.7 | 7.1 | 6.5 | 6 | 5.6
125 | 68.6 | 45.6 | 28.9 | 22.6 | 17.2 | 14.4 | 11.8 | 10.5 | 9.3 | 8.6 | 7.9 | 7.4 | 6.9
150 | 74.1 | 50.6 | 32.8 | 25.8 | 19.7 | 16.6 | 13.6 | 12.2 | 10.9 | 10.1 | 9.3 | 8.7 | 8.1
175 | 79 | 55.2 | 36.2 | 28.8 | 22 | 18.5 | 15.3 | 13.8 | 12.4 | 11.5 | 10.7 | 10 | 9.4
200 | 83.4 | 59.1 | 39.4 | 31.4 | 24.1 | 20.3 | 16.9 | 15.3 | 13.8 | 12.8 | 12 | 11.2 | 10.5
225 | 87.2 | 62.7 | 42.3 | 33.8 | 26 | 22 | 18.4 | 16.7 | 15.2 | 14.1 | 13.2 | 12.4 | 11.7
250 | 90.7 | 65.9 | 44.9 | 36 | 27.8 | 23.7 | 19.9 | 18.1 | 16.5 | 15.4 | 14.5 | 13.6 | 12.8
275 | 93.8 | 68.9 | 47.2 | 38 | 29.4 | 25.2 | 21.3 | 19.5 | 17.8 | 16.7 | 15.7 | 14.8 | 14
300 | 96.7 | 71.6 | 49.4 | 39.8 | 31 | 26.7 | 22.6 | 20.8 | 19 | 17.9 | 16.8 | 15.9 | 15
325 |  | 74 | 51.3 | 41.6 | 32.6 | 28.1 | 24 | 22 | 20.3 | 19.1 | 18 | 17 | 16.1
350 |  | 76.2 | 53.1 | 43.2 | 34 | 29.5 | 25.2 | 23.3 | 21.4 | 20.2 | 19.1 | 18.1 | 17.2
375 |  | 78.2 | 54.9 | 44.7 | 35.4 | 30.8 | 26.5 | 24.5 | 22.6 | 21.3 | 20.2 | 19.2 | 18.2
400 |  | 80.1 | 56.5 | 46.2 | 36.8 | 32.1 | 27.7 | 25.7 | 23.8 | 22.4 | 21.3 | 20.2 | 19.2
TWA 90° · target speed 127 km/h
dist\SOG | 0 | 5 | 10 | 15 | 20 | 25 | 30 | 35 | 40 | 45 | 50 | 55 | 60
25 | 34.3 | 14.7 | 8 | 5.7 | 4.2 | 3.5 | 2.8 | 2.5 | 2.2 | 1.9 | 1.8 | 1.6 | 1.5
50 | 48.4 | 25.8 | 14.6 | 10.8 | 8 | 6.6 | 5.4 | 4.7 | 4.2 | 3.8 | 3.4 | 3.1 | 2.9
75 | 59.2 | 35.1 | 20.3 | 15.4 | 11.3 | 9.6 | 7.7 | 6.8 | 6 | 5.4 | 5 | 4.6 | 4.2
100 | 68.2 | 42.5 | 25.4 | 19.6 | 14.5 | 12.2 | 9.8 | 8.7 | 7.7 | 7.1 | 6.5 | 6 | 5.5
125 | 75.5 | 48.8 | 30.1 | 23.3 | 17.3 | 14.5 | 11.8 | 10.5 | 9.3 | 8.6 | 7.9 | 7.3 | 6.8
150 | 81.6 | 54.3 | 34.3 | 26.6 | 19.8 | 16.7 | 13.6 | 12.2 | 10.9 | 10 | 9.3 | 8.6 | 8
175 | 87.1 | 59.3 | 38 | 29.7 | 22.1 | 18.7 | 15.3 | 13.8 | 12.3 | 11.4 | 10.6 | 9.9 | 9.2
200 | 92 | 63.8 | 41.4 | 32.5 | 24.3 | 20.5 | 16.9 | 15.3 | 13.8 | 12.7 | 11.9 | 11.1 | 10.4
225 | 96.5 | 67.8 | 44.5 | 35 | 26.2 | 22.3 | 18.4 | 16.7 | 15.1 | 14 | 13.1 | 12.3 | 11.5
250 |  | 71.4 | 47.3 | 37.3 | 28 | 23.9 | 19.9 | 18.1 | 16.4 | 15.3 | 14.3 | 13.4 | 12.7
275 |  | 74.7 | 49.8 | 39.4 | 29.7 | 25.4 | 21.3 | 19.4 | 17.7 | 16.5 | 15.5 | 14.6 | 13.8
300 |  | 77.8 | 52.1 | 41.4 | 31.3 | 26.9 | 22.6 | 20.7 | 18.9 | 17.7 | 16.6 | 15.7 | 14.8
325 |  | 80.5 | 54.3 | 43.2 | 32.9 | 28.3 | 23.9 | 21.9 | 20.1 | 18.8 | 17.7 | 16.8 | 15.9
350 |  | 83 | 56.2 | 44.9 | 34.3 | 29.7 | 25.2 | 23.1 | 21.2 | 20 | 18.9 | 17.8 | 17
375 |  | 85.2 | 58 | 46.5 | 35.7 | 31 | 26.4 | 24.3 | 22.4 | 21.1 | 19.9 | 18.9 | 18
400 |  | 87.3 | 59.7 | 48 | 37.1 | 32.2 | 27.6 | 25.5 | 23.5 | 22.2 | 21 | 20 | 19
TWA 105° · target speed 128 km/h
dist\SOG | 0 | 5 | 10 | 15 | 20 | 25 | 30 | 35 | 40 | 45 | 50 | 55 | 60
25 | 36.8 | 15 | 8.2 | 5.7 | 4.2 | 3.5 | 2.9 | 2.5 | 2.2 | 1.9 | 1.8 | 1.6 | 1.5
50 | 51.9 | 26.6 | 15.1 | 11 | 7.9 | 6.6 | 5.4 | 4.8 | 4.2 | 3.8 | 3.4 | 3.2 | 2.9
75 | 63.5 | 36.4 | 21.2 | 15.8 | 11.3 | 9.5 | 7.7 | 6.8 | 6.1 | 5.5 | 5.1 | 4.6 | 4.3
100 | 73.3 | 44.7 | 26.7 | 20.4 | 14.4 | 12.1 | 9.9 | 8.8 | 7.8 | 7.2 | 6.6 | 6.1 | 5.6
125 | 81.6 | 51.7 | 31.8 | 24.4 | 17.1 | 14.4 | 11.9 | 10.6 | 9.5 | 8.7 | 8.1 | 7.5 | 6.9
150 | 88.6 | 57.9 | 36.5 | 28 | 19.7 | 16.6 | 13.7 | 12.3 | 11.1 | 10.3 | 9.5 | 8.8 | 8.2
175 | 94.8 | 63.5 | 40.9 | 31.3 | 21.9 | 18.6 | 15.5 | 14 | 12.7 | 11.7 | 10.9 | 10.1 | 9.4
200 |  | 68.6 | 44.8 | 34.3 | 24.1 | 20.5 | 17.2 | 15.6 | 14.2 | 13.1 | 12.2 | 11.4 | 10.6
225 |  | 73.4 | 48.2 | 36.9 | 26 | 22.2 | 18.8 | 17.1 | 15.6 | 14.5 | 13.5 | 12.6 | 11.8
250 |  | 77.8 | 51.4 | 39.4 | 27.9 | 23.9 | 20.3 | 18.6 | 17 | 15.8 | 14.8 | 13.8 | 12.9
275 |  | 81.6 | 54.2 | 41.6 | 29.6 | 25.5 | 21.8 | 20 | 18.3 | 17.1 | 16 | 15 | 14.1
300 |  | 85.1 | 56.8 | 43.7 | 31.3 | 27.1 | 23.2 | 21.3 | 19.6 | 18.3 | 17.2 | 16.1 | 15.2
325 |  | 88.3 | 59.2 | 45.6 | 32.9 | 28.5 | 24.6 | 22.6 | 20.9 | 19.6 | 18.4 | 17.3 | 16.3
350 |  | 91.2 | 61.4 | 47.4 | 34.4 | 30 | 25.9 | 23.9 | 22.1 | 20.7 | 19.5 | 18.4 | 17.3
375 |  | 93.8 | 63.4 | 49.1 | 35.8 | 31.3 | 27.2 | 25.2 | 23.3 | 21.9 | 20.7 | 19.5 | 18.4
400 |  | 96.1 | 65.2 | 50.8 | 37.3 | 32.7 | 28.4 | 26.4 | 24.5 | 23 | 21.8 | 20.5 | 19.4
TWA 120° · target speed 128 km/h
dist\SOG | 0 | 5 | 10 | 15 | 20 | 25 | 30 | 35 | 40 | 45 | 50 | 55 | 60
25 | 37.7 | 15.2 | 8.3 | 5.8 | 4.3 | 3.5 | 2.9 | 2.5 | 2.2 | 2 | 1.8 | 1.6 | 1.5
50 | 53.2 | 26.9 | 15.4 | 11.1 | 8.1 | 6.7 | 5.5 | 4.8 | 4.2 | 3.8 | 3.4 | 3.2 | 2.9
75 | 65.1 | 36.8 | 21.8 | 16.1 | 11.6 | 9.7 | 8 | 7 | 6.1 | 5.5 | 5 | 4.6 | 4.3
100 | 75.2 | 45.4 | 27.7 | 20.9 | 14.9 | 12.5 | 10.2 | 9 | 7.9 | 7.2 | 6.6 | 6.1 | 5.6
125 | 83.9 | 52.8 | 33.1 | 25.3 | 17.9 | 15.1 | 12.4 | 10.9 | 9.6 | 8.8 | 8 | 7.4 | 6.9
150 | 91.3 | 59.4 | 38.1 | 29.3 | 20.7 | 17.4 | 14.4 | 12.7 | 11.2 | 10.3 | 9.5 | 8.8 | 8.2
175 | 97.9 | 65.3 | 42.9 | 33 | 23.3 | 19.6 | 16.2 | 14.4 | 12.8 | 11.7 | 10.8 | 10.1 | 9.4
200 |  | 70.8 | 47.4 | 36.3 | 25.7 | 21.7 | 18 | 16.1 | 14.3 | 13.1 | 12.2 | 11.3 | 10.6
225 |  | 75.9 | 51.4 | 39.4 | 27.9 | 23.6 | 19.7 | 17.6 | 15.7 | 14.5 | 13.4 | 12.6 | 11.8
250 |  | 80.8 | 55.1 | 42.4 | 30 | 25.5 | 21.3 | 19.1 | 17.1 | 15.8 | 14.7 | 13.8 | 13
275 |  | 85.3 | 58.5 | 45 | 31.9 | 27.2 | 22.8 | 20.5 | 18.4 | 17.1 | 15.9 | 14.9 | 14.1
300 |  | 89.5 | 61.6 | 47.5 | 33.8 | 28.8 | 24.3 | 21.9 | 19.7 | 18.4 | 17.1 | 16.1 | 15.2
325 |  | 93.2 | 64.6 | 49.8 | 35.5 | 30.4 | 25.7 | 23.3 | 21 | 19.6 | 18.3 | 17.2 | 16.3
350 |  | 96.7 | 67.3 | 52 | 37.1 | 31.9 | 27 | 24.6 | 22.2 | 20.8 | 19.4 | 18.3 | 17.4
375 |  |  | 69.8 | 54 | 38.7 | 33.3 | 28.4 | 25.8 | 23.5 | 21.9 | 20.6 | 19.5 | 18.5
400 |  |  | 72.1 | 55.8 | 40.2 | 34.7 | 29.7 | 27.1 | 24.6 | 23.1 | 21.7 | 20.5 | 19.6
TWA 135° · target speed 128 km/h
dist\SOG | 0 | 5 | 10 | 15 | 20 | 25 | 30 | 35 | 40 | 45 | 50 | 55 | 60
25 | 38.5 | 15.2 | 8.3 | 5.8 | 4.3 | 3.5 | 2.9 | 2.5 | 2.2 | 2 | 1.8 | 1.6 | 1.5
50 | 54.3 | 27.1 | 15.5 | 11.1 | 8.3 | 6.9 | 5.7 | 5 | 4.3 | 3.8 | 3.4 | 3.2 | 2.9
75 | 66.4 | 37.2 | 21.9 | 16.2 | 12.1 | 10 | 8.4 | 7.3 | 6.3 | 5.7 | 5 | 4.6 | 4.3
100 | 76.7 | 46 | 27.8 | 20.9 | 15.6 | 13.1 | 11 | 9.6 | 8.2 | 7.4 | 6.6 | 6 | 5.6
125 | 85.6 | 53.6 | 33.2 | 25.4 | 19 | 16 | 13.5 | 11.9 | 10 | 9 | 8 | 7.4 | 6.8
150 | 93.3 | 60.2 | 38.2 | 29.5 | 22.2 | 18.8 | 15.9 | 13.9 | 11.7 | 10.6 | 9.4 | 8.7 | 8.1
175 |  | 66.3 | 43 | 33.4 | 25.3 | 21.5 | 18.2 | 15.9 | 13.4 | 12.1 | 10.8 | 10 | 9.3
200 |  | 71.9 | 47.6 | 37 | 28.2 | 24 | 20.5 | 17.8 | 14.9 | 13.5 | 12.1 | 11.2 | 10.5
225 |  | 77.1 | 51.8 | 40.5 | 31 | 26.5 | 22.7 | 19.7 | 16.4 | 14.9 | 13.3 | 12.5 | 11.7
250 |  | 82 | 55.7 | 43.7 | 33.7 | 28.9 | 24.7 | 21.4 | 17.9 | 16.2 | 14.6 | 13.7 | 12.9
275 |  | 86.6 | 59.3 | 46.9 | 36.3 | 31.2 | 26.7 | 23.1 | 19.3 | 17.5 | 15.8 | 14.8 | 14
300 |  | 90.9 | 62.8 | 49.9 | 38.8 | 33.5 | 28.5 | 24.7 | 20.6 | 18.7 | 17 | 16 | 15.1
325 |  | 95 | 66.1 | 52.7 | 41.2 | 35.6 | 30.3 | 26.2 | 21.9 | 19.9 | 18.2 | 17.2 | 16.2
350 |  | 98.7 | 69.3 | 55.5 | 43.5 | 37.7 | 32 | 27.6 | 23.1 | 21.1 | 19.3 | 18.3 | 17.4
375 |  |  | 72.3 | 58.1 | 45.8 | 39.6 | 33.7 | 29 | 24.4 | 22.3 | 20.4 | 19.4 | 18.5
400 |  |  | 75.2 | 60.6 | 47.9 | 41.4 | 35.2 | 30.3 | 25.6 | 23.5 | 21.6 | 20.5 | 19.5
TWS 28 km/h
TWA 45° · target speed 110 km/h
dist\SOG | 0 | 5 | 10 | 15 | 20 | 25 | 30 | 35 | 40 | 45 | 50 | 55 | 60
25 | 24.6 | 13.1 | 7.6 | 5.5 | 4 | 3.4 | 2.8 | 2.5 | 2.2 | 2 | 1.8 | 1.6 | 1.5
50 | 34.7 | 21.7 | 13.4 | 10.2 | 7.4 | 6.3 | 5.4 | 4.8 | 4.3 | 3.8 | 3.5 | 3.2 | 3
75 | 41.9 | 28 | 18.3 | 14.1 | 10.2 | 8.8 | 7.7 | 6.9 | 6.2 | 5.6 | 5.2 | 4.8 | 4.4
100 | 47.5 | 33.2 | 22.4 | 17.3 | 12.8 | 11.2 | 9.9 | 8.9 | 8 | 7.3 | 6.8 | 6.3 | 5.8
125 | 52.3 | 37.6 | 25.8 | 20.1 | 15.2 | 13.4 | 11.9 | 10.8 | 9.8 | 9 | 8.4 | 7.8 | 7.2
150 | 56.2 | 41.2 | 28.7 | 22.7 | 17.3 | 15.4 | 13.8 | 12.6 | 11.5 | 10.7 | 10 | 9.2 | 8.6
175 | 59.5 | 44.3 | 31.3 | 25 | 19.4 | 17.4 | 15.7 | 14.3 | 13.2 | 12.3 | 11.5 | 10.7 | 10
200 | 62.4 | 47 | 33.7 | 27.1 | 21.3 | 19.2 | 17.4 | 16 | 14.9 | 13.8 | 13 | 12.1 | 11.4
225 | 64.9 | 49.5 | 35.9 | 29.2 | 23.2 | 21 | 19.1 | 17.7 | 16.5 | 15.4 | 14.5 | 13.5 | 12.7
250 | 67.3 | 51.7 | 38 | 31.1 | 24.9 | 22.7 | 20.8 | 19.3 | 18 | 16.9 | 16 | 14.9 | 14
275 | 69.4 | 53.8 | 39.9 | 32.9 | 26.7 | 24.4 | 22.4 | 20.8 | 19.5 | 18.3 | 17.4 | 16.2 | 15.3
300 | 71.5 | 55.8 | 41.8 | 34.7 | 28.3 | 26 | 24 | 22.4 | 21 | 19.8 | 18.8 | 17.6 | 16.6
325 | 73.4 | 57.7 | 43.5 | 36.4 | 30 | 27.6 | 25.6 | 23.9 | 22.5 | 21.2 | 20.2 | 18.9 | 17.9
350 | 75.2 | 59.5 | 45.3 | 38 | 31.6 | 29.2 | 27.1 | 25.4 | 24 | 22.6 | 21.6 | 20.2 | 19.1
375 | 77 | 61.3 | 46.9 | 39.7 | 33.1 | 30.7 | 28.6 | 26.8 | 25.4 | 24 | 22.9 | 21.5 | 20.4
400 | 78.7 | 62.9 | 48.6 | 41.2 | 34.6 | 32.2 | 30 | 28.3 | 26.8 | 25.4 | 24.3 | 22.8 | 21.6
TWA 60° · target speed 108 km/h
dist\SOG | 0 | 5 | 10 | 15 | 20 | 25 | 30 | 35 | 40 | 45 | 50 | 55 | 60
25 | 29.2 | 14 | 7.8 | 5.6 | 4.1 | 3.4 | 2.8 | 2.5 | 2.2 | 1.9 | 1.8 | 1.6 | 1.5
50 | 41.2 | 24 | 13.9 | 10.5 | 7.6 | 6.4 | 5.3 | 4.7 | 4.2 | 3.8 | 3.5 | 3.2 | 2.9
75 | 50.3 | 31.6 | 19.2 | 14.8 | 10.7 | 9.1 | 7.6 | 6.8 | 6.1 | 5.5 | 5.1 | 4.7 | 4.4
100 | 57.3 | 37.7 | 23.8 | 18.4 | 13.4 | 11.4 | 9.7 | 8.7 | 7.8 | 7.2 | 6.7 | 6.2 | 5.8
125 | 63 | 42.9 | 27.8 | 21.5 | 15.9 | 13.6 | 11.6 | 10.5 | 9.5 | 8.8 | 8.2 | 7.6 | 7.1
150 | 68 | 47.5 | 31.2 | 24.3 | 18.1 | 15.6 | 13.4 | 12.2 | 11.1 | 10.3 | 9.7 | 9 | 8.4
175 | 72.4 | 51.4 | 34.2 | 26.8 | 20.1 | 17.5 | 15.2 | 13.9 | 12.7 | 11.8 | 11.1 | 10.4 | 9.8
200 | 76.1 | 54.8 | 36.8 | 29.1 | 22 | 19.3 | 16.8 | 15.4 | 14.2 | 13.3 | 12.6 | 11.7 | 11
225 | 79.3 | 57.8 | 39.2 | 31.1 | 23.8 | 21 | 18.4 | 17 | 15.7 | 14.7 | 13.9 | 13 | 12.3
250 | 82.2 | 60.4 | 41.4 | 33.1 | 25.5 | 22.6 | 20 | 18.5 | 17.2 | 16.1 | 15.3 | 14.3 | 13.5
275 | 84.7 | 62.8 | 43.4 | 34.9 | 27.2 | 24.2 | 21.5 | 19.9 | 18.6 | 17.5 | 16.6 | 15.6 | 14.7
300 | 87 | 65 | 45.3 | 36.6 | 28.7 | 25.7 | 22.9 | 21.4 | 20 | 18.8 | 17.9 | 16.9 | 15.9
325 | 89.1 | 67 | 47.1 | 38.3 | 30.3 | 27.2 | 24.4 | 22.8 | 21.3 | 20.2 | 19.2 | 18.1 | 17.1
350 | 91.1 | 68.8 | 48.8 | 39.9 | 31.8 | 28.6 | 25.8 | 24.1 | 22.6 | 21.5 | 20.5 | 19.3 | 18.2
375 | 92.9 | 70.6 | 50.4 | 41.4 | 33.2 | 30 | 27.1 | 25.5 | 23.9 | 22.7 | 21.7 | 20.4 | 19.3
400 | 94.7 | 72.3 | 52 | 42.9 | 34.6 | 31.4 | 28.5 | 26.8 | 25.2 | 24 | 22.9 | 21.6 | 20.4
TWA 75° · target speed 64 km/h
dist\SOG | 0 | 5 | 10 | 15 | 20 | 25 | 30 | 35 | 40 | 45 | 50 | 55 | 60
25 | 31.5 | 14.3 | 7.9 | 5.6 | 4.2 | 3.5 | 2.8 | 2.5 | 2.2 | 1.9 | 1.8 | 1.6 | 1.5
50 | 44.5 | 24.9 | 14.2 | 10.6 | 7.9 | 6.6 | 5.4 | 4.7 | 4.2 | 3.8 | 3.4 | 3.1 | 2.9
75 | 54.4 | 33.3 | 19.7 | 15.1 | 11.3 | 9.5 | 7.7 | 6.8 | 6 | 5.4 | 5 | 4.6 | 4.3
100 | 62.3 | 40 | 24.5 | 19.1 | 14.4 | 12.1 | 9.8 | 8.7 | 7.7 | 7.1 | 6.5 | 6 | 5.7
125 | 68.6 | 45.6 | 28.9 | 22.6 | 17.2 | 14.4 | 11.8 | 10.5 | 9.3 | 8.6 | 7.9 | 7.4 | 7.1
150 | 74.1 | 50.6 | 32.8 | 25.8 | 19.7 | 16.6 | 13.6 | 12.2 | 10.9 | 10.1 | 9.4 | 8.8 | 8.5
175 | 79 | 55.2 | 36.2 | 28.8 | 22 | 18.5 | 15.3 | 13.8 | 12.4 | 11.5 | 10.8 | 10.2 | 9.9
200 | 83.4 | 59.1 | 39.4 | 31.4 | 24.1 | 20.3 | 16.9 | 15.3 | 13.8 | 12.9 | 12.2 | 11.6 | 11.3
225 | 87.2 | 62.7 | 42.3 | 33.8 | 26 | 22 | 18.4 | 16.7 | 15.2 | 14.3 | 13.6 | 13 | 12.7
250 | 90.7 | 65.9 | 44.9 | 36 | 27.8 | 23.7 | 19.9 | 18.1 | 16.6 | 15.7 | 15 | 14.4 | 14.1
275 | 93.8 | 68.9 | 47.2 | 38 | 29.4 | 25.2 | 21.3 | 19.5 | 18 | 17.1 | 16.4 | 15.8 | 15.5
300 | 96.7 | 71.6 | 49.4 | 39.8 | 31 | 26.7 | 22.7 | 20.9 | 19.4 | 18.5 | 17.8 | 17.2 | 16.9
325 |  | 74 | 51.3 | 41.6 | 32.6 | 28.1 | 24.1 | 22.3 | 20.8 | 19.9 | 19.2 | 18.6 | 18.3
350 |  | 76.2 | 53.1 | 43.2 | 34 | 29.5 | 25.5 | 23.7 | 22.2 | 21.3 | 20.6 | 20 | 19.7
375 |  | 78.2 | 54.9 | 44.7 | 35.4 | 30.9 | 26.9 | 25.1 | 23.6 | 22.7 | 22 | 21.4 | 21.1
400 |  | 80.1 | 56.5 | 46.2 | 36.8 | 32.3 | 28.3 | 26.5 | 25 | 24.1 | 23.4 | 22.8 | 22.5
TWA 90° · target speed 76 km/h
dist\SOG | 0 | 5 | 10 | 15 | 20 | 25 | 30 | 35 | 40 | 45 | 50 | 55 | 60
25 | 34.3 | 14.7 | 8 | 5.7 | 4.2 | 3.5 | 2.8 | 2.5 | 2.2 | 1.9 | 1.8 | 1.6 | 1.5
50 | 48.4 | 25.8 | 14.6 | 10.8 | 8 | 6.6 | 5.4 | 4.7 | 4.2 | 3.8 | 3.4 | 3.1 | 2.9
75 | 59.2 | 35.1 | 20.3 | 15.4 | 11.3 | 9.6 | 7.7 | 6.8 | 6 | 5.4 | 5 | 4.6 | 4.2
100 | 68.2 | 42.5 | 25.4 | 19.6 | 14.5 | 12.2 | 9.8 | 8.7 | 7.7 | 7.1 | 6.5 | 6 | 5.5
125 | 75.5 | 48.8 | 30.1 | 23.3 | 17.3 | 14.5 | 11.8 | 10.5 | 9.3 | 8.6 | 7.9 | 7.3 | 6.8
150 | 81.6 | 54.3 | 34.3 | 26.6 | 19.8 | 16.7 | 13.6 | 12.2 | 10.9 | 10 | 9.3 | 8.6 | 8
175 | 87.1 | 59.3 | 38 | 29.7 | 22.1 | 18.7 | 15.3 | 13.8 | 12.3 | 11.4 | 10.6 | 9.9 | 9.2
200 | 92 | 63.8 | 41.4 | 32.5 | 24.3 | 20.5 | 16.9 | 15.3 | 13.8 | 12.7 | 11.9 | 11.1 | 10.4
225 | 96.5 | 67.8 | 44.5 | 35 | 26.2 | 22.3 | 18.4 | 16.7 | 15.1 | 14 | 13.1 | 12.3 | 11.6
250 |  | 71.4 | 47.3 | 37.3 | 28 | 23.9 | 19.9 | 18.1 | 16.4 | 15.3 | 14.3 | 13.4 | 12.8
275 |  | 74.7 | 49.8 | 39.4 | 29.7 | 25.4 | 21.3 | 19.4 | 17.7 | 16.5 | 15.5 | 14.6 | 13.9
300 |  | 77.8 | 52.1 | 41.4 | 31.3 | 26.9 | 22.6 | 20.7 | 18.9 | 17.7 | 16.7 | 15.8 | 15.1
325 |  | 80.5 | 54.3 | 43.2 | 32.9 | 28.3 | 23.9 | 21.9 | 20.1 | 18.9 | 17.8 | 17 | 16.3
350 |  | 83 | 56.2 | 44.9 | 34.3 | 29.7 | 25.2 | 23.1 | 21.3 | 20 | 19 | 18.2 | 17.5
375 |  | 85.2 | 58 | 46.5 | 35.7 | 31 | 26.4 | 24.3 | 22.4 | 21.2 | 20.2 | 19.3 | 18.7
400 |  | 87.3 | 59.7 | 48 | 37.1 | 32.2 | 27.6 | 25.5 | 23.6 | 22.4 | 21.4 | 20.5 | 19.8
TWA 105° · target speed 127 km/h
dist\SOG | 0 | 5 | 10 | 15 | 20 | 25 | 30 | 35 | 40 | 45 | 50 | 55 | 60
25 | 36.8 | 15 | 8.2 | 5.7 | 4.2 | 3.5 | 2.9 | 2.5 | 2.2 | 1.9 | 1.8 | 1.6 | 1.5
50 | 51.9 | 26.6 | 15.1 | 11 | 7.9 | 6.6 | 5.4 | 4.8 | 4.2 | 3.8 | 3.4 | 3.2 | 2.9
75 | 63.5 | 36.4 | 21.2 | 15.8 | 11.3 | 9.5 | 7.7 | 6.8 | 6.1 | 5.5 | 5.1 | 4.6 | 4.3
100 | 73.3 | 44.7 | 26.7 | 20.4 | 14.4 | 12.1 | 9.9 | 8.8 | 7.8 | 7.2 | 6.6 | 6.1 | 5.6
125 | 81.6 | 51.7 | 31.8 | 24.4 | 17.1 | 14.4 | 11.9 | 10.6 | 9.5 | 8.7 | 8.1 | 7.5 | 6.9
150 | 88.6 | 57.9 | 36.5 | 28 | 19.7 | 16.6 | 13.7 | 12.3 | 11.1 | 10.3 | 9.5 | 8.8 | 8.2
175 | 94.8 | 63.5 | 40.9 | 31.3 | 21.9 | 18.6 | 15.5 | 14 | 12.7 | 11.7 | 10.9 | 10.1 | 9.4
200 |  | 68.6 | 44.8 | 34.3 | 24.1 | 20.5 | 17.2 | 15.6 | 14.2 | 13.1 | 12.2 | 11.4 | 10.6
225 |  | 73.4 | 48.2 | 36.9 | 26 | 22.2 | 18.8 | 17.1 | 15.6 | 14.5 | 13.5 | 12.6 | 11.8
250 |  | 77.8 | 51.4 | 39.4 | 27.9 | 23.9 | 20.3 | 18.6 | 17 | 15.8 | 14.8 | 13.8 | 12.9
275 |  | 81.6 | 54.2 | 41.6 | 29.6 | 25.5 | 21.8 | 20 | 18.3 | 17.1 | 16 | 15 | 14.1
300 |  | 85.1 | 56.8 | 43.7 | 31.3 | 27.1 | 23.2 | 21.3 | 19.6 | 18.3 | 17.2 | 16.1 | 15.2
325 |  | 88.3 | 59.2 | 45.6 | 32.9 | 28.5 | 24.6 | 22.6 | 20.9 | 19.6 | 18.4 | 17.3 | 16.3
350 |  | 91.2 | 61.4 | 47.4 | 34.4 | 30 | 25.9 | 23.9 | 22.1 | 20.7 | 19.5 | 18.4 | 17.3
375 |  | 93.8 | 63.4 | 49.1 | 35.8 | 31.3 | 27.2 | 25.2 | 23.3 | 21.9 | 20.7 | 19.5 | 18.4
400 |  | 96.1 | 65.2 | 50.8 | 37.3 | 32.7 | 28.4 | 26.4 | 24.5 | 23 | 21.8 | 20.5 | 19.4
TWA 120° · target speed 76 km/h
dist\SOG | 0 | 5 | 10 | 15 | 20 | 25 | 30 | 35 | 40 | 45 | 50 | 55 | 60
25 | 37.7 | 15.2 | 8.3 | 5.8 | 4.3 | 3.5 | 2.9 | 2.5 | 2.2 | 2 | 1.8 | 1.6 | 1.5
50 | 53.2 | 26.9 | 15.4 | 11.1 | 8.1 | 6.7 | 5.5 | 4.8 | 4.2 | 3.8 | 3.4 | 3.2 | 2.9
75 | 65.1 | 36.8 | 21.8 | 16.1 | 11.6 | 9.7 | 8 | 7 | 6.1 | 5.5 | 5 | 4.6 | 4.3
100 | 75.2 | 45.4 | 27.7 | 20.9 | 14.9 | 12.5 | 10.2 | 9 | 7.9 | 7.2 | 6.6 | 6.1 | 5.6
125 | 83.9 | 52.8 | 33.1 | 25.3 | 17.9 | 15.1 | 12.4 | 10.9 | 9.6 | 8.8 | 8 | 7.4 | 6.9
150 | 91.3 | 59.4 | 38.1 | 29.3 | 20.7 | 17.4 | 14.4 | 12.7 | 11.2 | 10.3 | 9.5 | 8.8 | 8.2
175 | 97.9 | 65.3 | 42.9 | 33 | 23.3 | 19.6 | 16.2 | 14.4 | 12.8 | 11.7 | 10.8 | 10.1 | 9.4
200 |  | 70.8 | 47.4 | 36.3 | 25.7 | 21.7 | 18 | 16.1 | 14.3 | 13.1 | 12.2 | 11.3 | 10.6
225 |  | 75.9 | 51.4 | 39.4 | 27.9 | 23.6 | 19.7 | 17.6 | 15.7 | 14.5 | 13.4 | 12.6 | 11.8
250 |  | 80.8 | 55.1 | 42.4 | 30 | 25.5 | 21.3 | 19.1 | 17.1 | 15.8 | 14.7 | 13.8 | 13
275 |  | 85.3 | 58.5 | 45 | 31.9 | 27.2 | 22.8 | 20.5 | 18.4 | 17.1 | 15.9 | 15 | 14.2
300 |  | 89.5 | 61.6 | 47.5 | 33.8 | 28.8 | 24.3 | 21.9 | 19.7 | 18.4 | 17.1 | 16.1 | 15.4
325 |  | 93.2 | 64.6 | 49.8 | 35.5 | 30.4 | 25.7 | 23.3 | 21 | 19.6 | 18.3 | 17.3 | 16.5
350 |  | 96.7 | 67.3 | 52 | 37.1 | 31.9 | 27 | 24.6 | 22.2 | 20.8 | 19.5 | 18.5 | 17.7
375 |  |  | 69.8 | 54 | 38.7 | 33.3 | 28.4 | 25.8 | 23.5 | 22 | 20.7 | 19.7 | 18.9
400 |  |  | 72.1 | 55.8 | 40.2 | 34.7 | 29.7 | 27.1 | 24.6 | 23.1 | 21.9 | 20.9 | 20.1
TWA 135° · target speed 76 km/h
dist\SOG | 0 | 5 | 10 | 15 | 20 | 25 | 30 | 35 | 40 | 45 | 50 | 55 | 60
25 | 38.5 | 15.2 | 8.3 | 5.8 | 4.3 | 3.5 | 2.9 | 2.5 | 2.2 | 2 | 1.8 | 1.6 | 1.5
50 | 54.3 | 27.1 | 15.5 | 11.1 | 8.3 | 6.9 | 5.7 | 5 | 4.3 | 3.8 | 3.4 | 3.2 | 2.9
75 | 66.4 | 37.2 | 21.9 | 16.2 | 12.1 | 10 | 8.4 | 7.3 | 6.3 | 5.7 | 5 | 4.6 | 4.3
100 | 76.7 | 46 | 27.8 | 20.9 | 15.6 | 13.1 | 11 | 9.6 | 8.2 | 7.4 | 6.6 | 6 | 5.6
125 | 85.6 | 53.6 | 33.2 | 25.4 | 19 | 16 | 13.5 | 11.9 | 10 | 9 | 8 | 7.4 | 6.8
150 | 93.3 | 60.2 | 38.2 | 29.5 | 22.2 | 18.8 | 15.9 | 13.9 | 11.7 | 10.6 | 9.4 | 8.7 | 8.1
175 |  | 66.3 | 43 | 33.4 | 25.3 | 21.5 | 18.2 | 15.9 | 13.4 | 12.1 | 10.8 | 10 | 9.3
200 |  | 71.9 | 47.6 | 37 | 28.2 | 24 | 20.5 | 17.8 | 14.9 | 13.5 | 12.1 | 11.2 | 10.5
225 |  | 77.1 | 51.8 | 40.5 | 31 | 26.5 | 22.7 | 19.7 | 16.4 | 14.9 | 13.3 | 12.5 | 11.7
250 |  | 82 | 55.7 | 43.7 | 33.7 | 28.9 | 24.7 | 21.4 | 17.9 | 16.2 | 14.6 | 13.7 | 12.9
275 |  | 86.6 | 59.3 | 46.9 | 36.3 | 31.2 | 26.7 | 23.1 | 19.3 | 17.5 | 15.8 | 14.8 | 14.1
300 |  | 90.9 | 62.8 | 49.9 | 38.8 | 33.5 | 28.5 | 24.7 | 20.6 | 18.7 | 17 | 16 | 15.3
325 |  | 95 | 66.1 | 52.7 | 41.2 | 35.6 | 30.3 | 26.2 | 21.9 | 19.9 | 18.2 | 17.2 | 16.4
350 |  | 98.7 | 69.3 | 55.5 | 43.5 | 37.7 | 32 | 27.6 | 23.1 | 21.1 | 19.3 | 18.4 | 17.6
375 |  |  | 72.3 | 58.1 | 45.8 | 39.6 | 33.7 | 29 | 24.4 | 22.3 | 20.5 | 19.6 | 18.8
400 |  |  | 75.2 | 60.6 | 47.9 | 41.4 | 35.2 | 30.3 | 25.6 | 23.5 | 21.7 | 20.8 | 20
TWS 32 km/h
TWA 45° · target speed 64 km/h
dist\SOG | 0 | 5 | 10 | 15 | 20 | 25 | 30 | 35 | 40 | 45 | 50 | 55 | 60
25 | 24.6 | 13.1 | 7.6 | 5.5 | 4 | 3.4 | 2.8 | 2.5 | 2.2 | 2 | 1.8 | 1.6 | 1.5
50 | 34.7 | 21.7 | 13.4 | 10.2 | 7.4 | 6.3 | 5.4 | 4.8 | 4.3 | 3.8 | 3.5 | 3.2 | 3
75 | 41.9 | 28 | 18.3 | 14.1 | 10.2 | 8.8 | 7.7 | 6.9 | 6.2 | 5.6 | 5.2 | 4.8 | 4.4
100 | 47.5 | 33.2 | 22.4 | 17.3 | 12.8 | 11.2 | 9.9 | 8.9 | 8 | 7.3 | 6.8 | 6.3 | 5.8
125 | 52.3 | 37.6 | 25.8 | 20.1 | 15.2 | 13.4 | 11.9 | 10.8 | 9.8 | 9 | 8.4 | 7.8 | 7.2
150 | 56.2 | 41.2 | 28.7 | 22.7 | 17.3 | 15.4 | 13.8 | 12.6 | 11.5 | 10.7 | 10 | 9.2 | 8.6
175 | 59.5 | 44.3 | 31.3 | 25 | 19.4 | 17.4 | 15.7 | 14.3 | 13.2 | 12.3 | 11.5 | 10.7 | 10
200 | 62.4 | 47 | 33.7 | 27.1 | 21.3 | 19.2 | 17.4 | 16 | 14.9 | 13.8 | 13 | 12.1 | 11.4
225 | 64.9 | 49.5 | 35.9 | 29.2 | 23.2 | 21 | 19.1 | 17.7 | 16.5 | 15.4 | 14.5 | 13.5 | 12.8
250 | 67.3 | 51.7 | 38 | 31.1 | 24.9 | 22.7 | 20.8 | 19.3 | 18 | 16.9 | 16 | 14.9 | 14.2
275 | 69.4 | 53.8 | 39.9 | 32.9 | 26.7 | 24.4 | 22.4 | 20.8 | 19.5 | 18.3 | 17.4 | 16.3 | 15.6
300 | 71.5 | 55.8 | 41.8 | 34.7 | 28.3 | 26 | 24 | 22.4 | 21 | 19.8 | 18.8 | 17.7 | 17
325 | 73.4 | 57.7 | 43.5 | 36.4 | 30 | 27.6 | 25.6 | 23.9 | 22.5 | 21.2 | 20.2 | 19.1 | 18.4
350 | 75.2 | 59.5 | 45.3 | 38 | 31.6 | 29.2 | 27.1 | 25.4 | 24 | 22.6 | 21.6 | 20.5 | 19.8
375 | 77 | 61.3 | 46.9 | 39.7 | 33.1 | 30.7 | 28.6 | 26.8 | 25.4 | 24 | 23 | 21.9 | 21.2
400 | 78.7 | 62.9 | 48.6 | 41.2 | 34.6 | 32.2 | 30 | 28.3 | 26.8 | 25.4 | 24.4 | 23.3 | 22.6
TWA 60° · target speed 64 km/h
dist\SOG | 0 | 5 | 10 | 15 | 20 | 25 | 30 | 35 | 40 | 45 | 50 | 55 | 60
25 | 29.2 | 14 | 7.8 | 5.6 | 4.1 | 3.4 | 2.8 | 2.5 | 2.2 | 1.9 | 1.8 | 1.6 | 1.5
50 | 41.2 | 24 | 13.9 | 10.5 | 7.6 | 6.4 | 5.3 | 4.7 | 4.2 | 3.8 | 3.5 | 3.2 | 2.9
75 | 50.3 | 31.6 | 19.2 | 14.8 | 10.7 | 9.1 | 7.6 | 6.8 | 6.1 | 5.5 | 5.1 | 4.7 | 4.4
100 | 57.3 | 37.7 | 23.8 | 18.4 | 13.4 | 11.4 | 9.7 | 8.7 | 7.8 | 7.2 | 6.7 | 6.2 | 5.8
125 | 63 | 42.9 | 27.8 | 21.5 | 15.9 | 13.6 | 11.6 | 10.5 | 9.5 | 8.8 | 8.2 | 7.6 | 7.2
150 | 68 | 47.5 | 31.2 | 24.3 | 18.1 | 15.6 | 13.4 | 12.2 | 11.1 | 10.3 | 9.7 | 9 | 8.6
175 | 72.4 | 51.4 | 34.2 | 26.8 | 20.1 | 17.5 | 15.2 | 13.9 | 12.7 | 11.8 | 11.1 | 10.4 | 10
200 | 76.1 | 54.8 | 36.8 | 29.1 | 22 | 19.3 | 16.8 | 15.4 | 14.2 | 13.3 | 12.6 | 11.8 | 11.4
225 | 79.3 | 57.8 | 39.2 | 31.1 | 23.8 | 21 | 18.4 | 17 | 15.7 | 14.7 | 14 | 13.2 | 12.8
250 | 82.2 | 60.4 | 41.4 | 33.1 | 25.5 | 22.6 | 20 | 18.5 | 17.2 | 16.1 | 15.4 | 14.6 | 14.2
275 | 84.7 | 62.8 | 43.4 | 34.9 | 27.2 | 24.2 | 21.5 | 19.9 | 18.6 | 17.5 | 16.8 | 16 | 15.6
300 | 87 | 65 | 45.3 | 36.6 | 28.7 | 25.7 | 22.9 | 21.4 | 20 | 18.9 | 18.2 | 17.4 | 17
325 | 89.1 | 67 | 47.1 | 38.3 | 30.3 | 27.2 | 24.4 | 22.8 | 21.4 | 20.3 | 19.6 | 18.8 | 18.4
350 | 91.1 | 68.8 | 48.8 | 39.9 | 31.8 | 28.6 | 25.8 | 24.2 | 22.8 | 21.7 | 21 | 20.2 | 19.8
375 | 92.9 | 70.6 | 50.4 | 41.4 | 33.2 | 30 | 27.2 | 25.6 | 24.2 | 23.1 | 22.4 | 21.6 | 21.2
400 | 94.7 | 72.3 | 52 | 42.9 | 34.6 | 31.4 | 28.6 | 27 | 25.6 | 24.5 | 23.8 | 23 | 22.6
TWA 75° · target speed 64 km/h
dist\SOG | 0 | 5 | 10 | 15 | 20 | 25 | 30 | 35 | 40 | 45 | 50 | 55 | 60
25 | 31.5 | 14.3 | 7.9 | 5.6 | 4.2 | 3.5 | 2.8 | 2.5 | 2.2 | 1.9 | 1.8 | 1.6 | 1.5
50 | 44.5 | 24.9 | 14.2 | 10.6 | 7.9 | 6.6 | 5.4 | 4.7 | 4.2 | 3.8 | 3.4 | 3.1 | 2.9
75 | 54.4 | 33.3 | 19.7 | 15.1 | 11.3 | 9.5 | 7.7 | 6.8 | 6 | 5.4 | 5 | 4.6 | 4.3
100 | 62.3 | 40 | 24.5 | 19.1 | 14.4 | 12.1 | 9.8 | 8.7 | 7.7 | 7.1 | 6.5 | 6 | 5.7
125 | 68.6 | 45.6 | 28.9 | 22.6 | 17.2 | 14.4 | 11.8 | 10.5 | 9.3 | 8.6 | 7.9 | 7.4 | 7.1
150 | 74.1 | 50.6 | 32.8 | 25.8 | 19.7 | 16.6 | 13.6 | 12.2 | 10.9 | 10.1 | 9.3 | 8.8 | 8.5
175 | 79 | 55.2 | 36.2 | 28.8 | 22 | 18.5 | 15.3 | 13.8 | 12.4 | 11.5 | 10.7 | 10.2 | 9.9
200 | 83.4 | 59.1 | 39.4 | 31.4 | 24.1 | 20.3 | 16.9 | 15.3 | 13.8 | 12.9 | 12.1 | 11.6 | 11.3
225 | 87.2 | 62.7 | 42.3 | 33.8 | 26 | 22 | 18.4 | 16.7 | 15.2 | 14.3 | 13.5 | 13 | 12.7
250 | 90.7 | 65.9 | 44.9 | 36 | 27.8 | 23.7 | 19.9 | 18.1 | 16.6 | 15.7 | 14.9 | 14.4 | 14.1
275 | 93.8 | 68.9 | 47.2 | 38 | 29.4 | 25.2 | 21.3 | 19.5 | 18 | 17.1 | 16.3 | 15.8 | 15.5
300 | 96.7 | 71.6 | 49.4 | 39.8 | 31 | 26.7 | 22.7 | 20.9 | 19.4 | 18.5 | 17.7 | 17.2 | 16.9
325 |  | 74 | 51.3 | 41.6 | 32.6 | 28.1 | 24.1 | 22.3 | 20.8 | 19.9 | 19.1 | 18.6 | 18.3
350 |  | 76.2 | 53.1 | 43.2 | 34 | 29.5 | 25.5 | 23.7 | 22.2 | 21.3 | 20.5 | 20 | 19.7
375 |  | 78.2 | 54.9 | 44.7 | 35.4 | 30.9 | 26.9 | 25.1 | 23.6 | 22.7 | 21.9 | 21.4 | 21.1
400 |  | 80.1 | 56.5 | 46.2 | 36.8 | 32.3 | 28.3 | 26.5 | 25 | 24.1 | 23.3 | 22.8 | 22.5
TWA 90° · target speed 116 km/h
dist\SOG | 0 | 5 | 10 | 15 | 20 | 25 | 30 | 35 | 40 | 45 | 50 | 55 | 60
25 | 34.3 | 14.7 | 8 | 5.7 | 4.2 | 3.5 | 2.8 | 2.5 | 2.2 | 1.9 | 1.8 | 1.6 | 1.5
50 | 48.4 | 25.8 | 14.6 | 10.8 | 8 | 6.6 | 5.4 | 4.7 | 4.2 | 3.8 | 3.4 | 3.1 | 2.9
75 | 59.2 | 35.1 | 20.3 | 15.4 | 11.3 | 9.6 | 7.7 | 6.8 | 6 | 5.4 | 5 | 4.6 | 4.2
100 | 68.2 | 42.5 | 25.4 | 19.6 | 14.5 | 12.2 | 9.8 | 8.7 | 7.7 | 7.1 | 6.5 | 6 | 5.5
125 | 75.5 | 48.8 | 30.1 | 23.3 | 17.3 | 14.5 | 11.8 | 10.5 | 9.3 | 8.6 | 7.9 | 7.3 | 6.8
150 | 81.6 | 54.3 | 34.3 | 26.6 | 19.8 | 16.7 | 13.6 | 12.2 | 10.9 | 10 | 9.3 | 8.6 | 8
175 | 87.1 | 59.3 | 38 | 29.7 | 22.1 | 18.7 | 15.3 | 13.8 | 12.3 | 11.4 | 10.6 | 9.9 | 9.2
200 | 92 | 63.8 | 41.4 | 32.5 | 24.3 | 20.5 | 16.9 | 15.3 | 13.8 | 12.7 | 11.9 | 11.1 | 10.4
225 | 96.5 | 67.8 | 44.5 | 35 | 26.2 | 22.3 | 18.4 | 16.7 | 15.1 | 14 | 13.1 | 12.3 | 11.5
250 |  | 71.4 | 47.3 | 37.3 | 28 | 23.9 | 19.9 | 18.1 | 16.4 | 15.3 | 14.3 | 13.4 | 12.7
275 |  | 74.7 | 49.8 | 39.4 | 29.7 | 25.4 | 21.3 | 19.4 | 17.7 | 16.5 | 15.5 | 14.6 | 13.8
300 |  | 77.8 | 52.1 | 41.4 | 31.3 | 26.9 | 22.6 | 20.7 | 18.9 | 17.7 | 16.6 | 15.7 | 14.8
325 |  | 80.5 | 54.3 | 43.2 | 32.9 | 28.3 | 23.9 | 21.9 | 20.1 | 18.8 | 17.7 | 16.8 | 15.9
350 |  | 83 | 56.2 | 44.9 | 34.3 | 29.7 | 25.2 | 23.1 | 21.2 | 20 | 18.9 | 17.8 | 17
375 |  | 85.2 | 58 | 46.5 | 35.7 | 31 | 26.4 | 24.3 | 22.4 | 21.1 | 19.9 | 18.9 | 18
400 |  | 87.3 | 59.7 | 48 | 37.1 | 32.2 | 27.6 | 25.5 | 23.5 | 22.2 | 21 | 20 | 19
TWA 105° · target speed 140 km/h
dist\SOG | 0 | 5 | 10 | 15 | 20 | 25 | 30 | 35 | 40 | 45 | 50 | 55 | 60
25 | 36.8 | 15 | 8.2 | 5.7 | 4.2 | 3.5 | 2.9 | 2.5 | 2.2 | 1.9 | 1.8 | 1.6 | 1.5
50 | 51.9 | 26.6 | 15.1 | 11 | 7.9 | 6.6 | 5.4 | 4.8 | 4.2 | 3.8 | 3.4 | 3.2 | 2.9
75 | 63.5 | 36.4 | 21.2 | 15.8 | 11.3 | 9.5 | 7.7 | 6.8 | 6.1 | 5.5 | 5.1 | 4.6 | 4.3
100 | 73.3 | 44.7 | 26.7 | 20.4 | 14.4 | 12.1 | 9.9 | 8.8 | 7.8 | 7.2 | 6.6 | 6.1 | 5.6
125 | 81.6 | 51.7 | 31.8 | 24.4 | 17.1 | 14.4 | 11.9 | 10.6 | 9.5 | 8.7 | 8.1 | 7.5 | 6.9
150 | 88.6 | 57.9 | 36.5 | 28 | 19.7 | 16.6 | 13.7 | 12.3 | 11.1 | 10.3 | 9.5 | 8.8 | 8.2
175 | 94.8 | 63.5 | 40.9 | 31.3 | 21.9 | 18.6 | 15.5 | 14 | 12.7 | 11.7 | 10.9 | 10.1 | 9.4
200 |  | 68.6 | 44.8 | 34.3 | 24.1 | 20.5 | 17.2 | 15.6 | 14.2 | 13.1 | 12.2 | 11.4 | 10.6
225 |  | 73.4 | 48.2 | 36.9 | 26 | 22.2 | 18.8 | 17.1 | 15.6 | 14.5 | 13.5 | 12.6 | 11.8
250 |  | 77.8 | 51.4 | 39.4 | 27.9 | 23.9 | 20.3 | 18.6 | 17 | 15.8 | 14.8 | 13.8 | 12.9
275 |  | 81.6 | 54.2 | 41.6 | 29.6 | 25.5 | 21.8 | 20 | 18.3 | 17.1 | 16 | 15 | 14.1
300 |  | 85.1 | 56.8 | 43.7 | 31.3 | 27.1 | 23.2 | 21.3 | 19.6 | 18.3 | 17.2 | 16.1 | 15.2
325 |  | 88.3 | 59.2 | 45.6 | 32.9 | 28.5 | 24.6 | 22.6 | 20.9 | 19.6 | 18.4 | 17.3 | 16.3
350 |  | 91.2 | 61.4 | 47.4 | 34.4 | 30 | 25.9 | 23.9 | 22.1 | 20.7 | 19.5 | 18.4 | 17.3
375 |  | 93.8 | 63.4 | 49.1 | 35.8 | 31.3 | 27.2 | 25.2 | 23.3 | 21.9 | 20.7 | 19.5 | 18.4
400 |  | 96.1 | 65.2 | 50.8 | 37.3 | 32.7 | 28.4 | 26.4 | 24.5 | 23 | 21.8 | 20.5 | 19.4
TWA 120° · target speed 77 km/h
dist\SOG | 0 | 5 | 10 | 15 | 20 | 25 | 30 | 35 | 40 | 45 | 50 | 55 | 60
25 | 37.7 | 15.2 | 8.3 | 5.8 | 4.3 | 3.5 | 2.9 | 2.5 | 2.2 | 2 | 1.8 | 1.6 | 1.5
50 | 53.2 | 26.9 | 15.4 | 11.1 | 8.1 | 6.7 | 5.5 | 4.8 | 4.2 | 3.8 | 3.4 | 3.2 | 2.9
75 | 65.1 | 36.8 | 21.8 | 16.1 | 11.6 | 9.7 | 8 | 7 | 6.1 | 5.5 | 5 | 4.6 | 4.3
100 | 75.2 | 45.4 | 27.7 | 20.9 | 14.9 | 12.5 | 10.2 | 9 | 7.9 | 7.2 | 6.6 | 6.1 | 5.6
125 | 83.9 | 52.8 | 33.1 | 25.3 | 17.9 | 15.1 | 12.4 | 10.9 | 9.6 | 8.8 | 8 | 7.4 | 6.9
150 | 91.3 | 59.4 | 38.1 | 29.3 | 20.7 | 17.4 | 14.4 | 12.7 | 11.2 | 10.3 | 9.5 | 8.8 | 8.2
175 | 97.9 | 65.3 | 42.9 | 33 | 23.3 | 19.6 | 16.2 | 14.4 | 12.8 | 11.7 | 10.8 | 10.1 | 9.4
200 |  | 70.8 | 47.4 | 36.3 | 25.7 | 21.7 | 18 | 16.1 | 14.3 | 13.1 | 12.2 | 11.3 | 10.6
225 |  | 75.9 | 51.4 | 39.4 | 27.9 | 23.6 | 19.7 | 17.6 | 15.7 | 14.5 | 13.4 | 12.6 | 11.8
250 |  | 80.8 | 55.1 | 42.4 | 30 | 25.5 | 21.3 | 19.1 | 17.1 | 15.8 | 14.7 | 13.8 | 13
275 |  | 85.3 | 58.5 | 45 | 31.9 | 27.2 | 22.8 | 20.5 | 18.4 | 17.1 | 15.9 | 14.9 | 14.1
300 |  | 89.5 | 61.6 | 47.5 | 33.8 | 28.8 | 24.3 | 21.9 | 19.7 | 18.4 | 17.1 | 16.1 | 15.3
325 |  | 93.2 | 64.6 | 49.8 | 35.5 | 30.4 | 25.7 | 23.3 | 21 | 19.6 | 18.3 | 17.3 | 16.5
350 |  | 96.7 | 67.3 | 52 | 37.1 | 31.9 | 27 | 24.6 | 22.2 | 20.8 | 19.5 | 18.5 | 17.6
375 |  |  | 69.8 | 54 | 38.7 | 33.3 | 28.4 | 25.8 | 23.5 | 21.9 | 20.6 | 19.6 | 18.8
400 |  |  | 72.1 | 55.8 | 40.2 | 34.7 | 29.7 | 27.1 | 24.6 | 23.1 | 21.8 | 20.8 | 20
TWA 135° · target speed 77 km/h
dist\SOG | 0 | 5 | 10 | 15 | 20 | 25 | 30 | 35 | 40 | 45 | 50 | 55 | 60
25 | 38.5 | 15.2 | 8.3 | 5.8 | 4.3 | 3.5 | 2.9 | 2.5 | 2.2 | 2 | 1.8 | 1.6 | 1.5
50 | 54.3 | 27.1 | 15.5 | 11.1 | 8.3 | 6.9 | 5.7 | 5 | 4.3 | 3.8 | 3.4 | 3.2 | 2.9
75 | 66.4 | 37.2 | 21.9 | 16.2 | 12.1 | 10 | 8.4 | 7.3 | 6.3 | 5.7 | 5 | 4.6 | 4.3
100 | 76.7 | 46 | 27.8 | 20.9 | 15.6 | 13.1 | 11 | 9.6 | 8.2 | 7.4 | 6.6 | 6 | 5.6
125 | 85.6 | 53.6 | 33.2 | 25.4 | 19 | 16 | 13.5 | 11.9 | 10 | 9 | 8 | 7.4 | 6.8
150 | 93.3 | 60.2 | 38.2 | 29.5 | 22.2 | 18.8 | 15.9 | 13.9 | 11.7 | 10.6 | 9.4 | 8.7 | 8.1
175 |  | 66.3 | 43 | 33.4 | 25.3 | 21.5 | 18.2 | 15.9 | 13.4 | 12.1 | 10.8 | 10 | 9.3
200 |  | 71.9 | 47.6 | 37 | 28.2 | 24 | 20.5 | 17.8 | 14.9 | 13.5 | 12.1 | 11.2 | 10.5
225 |  | 77.1 | 51.8 | 40.5 | 31 | 26.5 | 22.7 | 19.7 | 16.4 | 14.9 | 13.3 | 12.5 | 11.7
250 |  | 82 | 55.7 | 43.7 | 33.7 | 28.9 | 24.7 | 21.4 | 17.9 | 16.2 | 14.6 | 13.7 | 12.9
275 |  | 86.6 | 59.3 | 46.9 | 36.3 | 31.2 | 26.7 | 23.1 | 19.3 | 17.5 | 15.8 | 14.8 | 14
300 |  | 90.9 | 62.8 | 49.9 | 38.8 | 33.5 | 28.5 | 24.7 | 20.6 | 18.7 | 17 | 16 | 15.2
325 |  | 95 | 66.1 | 52.7 | 41.2 | 35.6 | 30.3 | 26.2 | 21.9 | 19.9 | 18.1 | 17.2 | 16.4
350 |  | 98.7 | 69.3 | 55.5 | 43.5 | 37.7 | 32 | 27.6 | 23.1 | 21.1 | 19.3 | 18.4 | 17.5
375 |  |  | 72.3 | 58.1 | 45.8 | 39.6 | 33.7 | 29 | 24.4 | 22.3 | 20.5 | 19.5 | 18.7
400 |  |  | 75.2 | 60.6 | 47.9 | 41.4 | 35.2 | 30.3 | 25.6 | 23.5 | 21.7 | 20.7 | 19.9
TWS 36 km/h
TWA 45° · target speed 65 km/h
dist\SOG | 0 | 5 | 10 | 15 | 20 | 25 | 30 | 35 | 40 | 45 | 50 | 55 | 60
25 | 24.6 | 13.1 | 7.6 | 5.5 | 4 | 3.4 | 2.8 | 2.5 | 2.2 | 2 | 1.8 | 1.6 | 1.5
50 | 34.7 | 21.7 | 13.4 | 10.2 | 7.4 | 6.3 | 5.4 | 4.8 | 4.3 | 3.8 | 3.5 | 3.2 | 3
75 | 41.9 | 28 | 18.3 | 14.1 | 10.2 | 8.8 | 7.7 | 6.9 | 6.2 | 5.6 | 5.2 | 4.8 | 4.4
100 | 47.5 | 33.2 | 22.4 | 17.3 | 12.8 | 11.2 | 9.9 | 8.9 | 8 | 7.3 | 6.8 | 6.3 | 5.8
125 | 52.3 | 37.6 | 25.8 | 20.1 | 15.2 | 13.4 | 11.9 | 10.8 | 9.8 | 9 | 8.4 | 7.8 | 7.2
150 | 56.2 | 41.2 | 28.7 | 22.7 | 17.3 | 15.4 | 13.8 | 12.6 | 11.5 | 10.7 | 10 | 9.2 | 8.6
175 | 59.5 | 44.3 | 31.3 | 25 | 19.4 | 17.4 | 15.7 | 14.3 | 13.2 | 12.3 | 11.5 | 10.7 | 10
200 | 62.4 | 47 | 33.7 | 27.1 | 21.3 | 19.2 | 17.4 | 16 | 14.9 | 13.8 | 13 | 12.1 | 11.4
225 | 64.9 | 49.5 | 35.9 | 29.2 | 23.2 | 21 | 19.1 | 17.7 | 16.5 | 15.4 | 14.5 | 13.5 | 12.8
250 | 67.3 | 51.7 | 38 | 31.1 | 24.9 | 22.7 | 20.8 | 19.3 | 18 | 16.9 | 16 | 14.9 | 14.2
275 | 69.4 | 53.8 | 39.9 | 32.9 | 26.7 | 24.4 | 22.4 | 20.8 | 19.5 | 18.3 | 17.4 | 16.3 | 15.5
300 | 71.5 | 55.8 | 41.8 | 34.7 | 28.3 | 26 | 24 | 22.4 | 21 | 19.8 | 18.8 | 17.6 | 16.9
325 | 73.4 | 57.7 | 43.5 | 36.4 | 30 | 27.6 | 25.6 | 23.9 | 22.5 | 21.2 | 20.2 | 19 | 18.3
350 | 75.2 | 59.5 | 45.3 | 38 | 31.6 | 29.2 | 27.1 | 25.4 | 24 | 22.6 | 21.6 | 20.4 | 19.7
375 | 77 | 61.3 | 46.9 | 39.7 | 33.1 | 30.7 | 28.6 | 26.8 | 25.4 | 24 | 23 | 21.8 | 21.1
400 | 78.7 | 62.9 | 48.6 | 41.2 | 34.6 | 32.2 | 30 | 28.3 | 26.8 | 25.4 | 24.3 | 23.2 | 22.5
TWA 60° · target speed 65 km/h
dist\SOG | 0 | 5 | 10 | 15 | 20 | 25 | 30 | 35 | 40 | 45 | 50 | 55 | 60
25 | 29.2 | 14 | 7.8 | 5.6 | 4.1 | 3.4 | 2.8 | 2.5 | 2.2 | 1.9 | 1.8 | 1.6 | 1.5
50 | 41.2 | 24 | 13.9 | 10.5 | 7.6 | 6.4 | 5.3 | 4.7 | 4.2 | 3.8 | 3.5 | 3.2 | 2.9
75 | 50.3 | 31.6 | 19.2 | 14.8 | 10.7 | 9.1 | 7.6 | 6.8 | 6.1 | 5.5 | 5.1 | 4.7 | 4.4
100 | 57.3 | 37.7 | 23.8 | 18.4 | 13.4 | 11.4 | 9.7 | 8.7 | 7.8 | 7.2 | 6.7 | 6.2 | 5.8
125 | 63 | 42.9 | 27.8 | 21.5 | 15.9 | 13.6 | 11.6 | 10.5 | 9.5 | 8.8 | 8.2 | 7.6 | 7.1
150 | 68 | 47.5 | 31.2 | 24.3 | 18.1 | 15.6 | 13.4 | 12.2 | 11.1 | 10.3 | 9.7 | 9 | 8.5
175 | 72.4 | 51.4 | 34.2 | 26.8 | 20.1 | 17.5 | 15.2 | 13.9 | 12.7 | 11.8 | 11.1 | 10.4 | 9.9
200 | 76.1 | 54.8 | 36.8 | 29.1 | 22 | 19.3 | 16.8 | 15.4 | 14.2 | 13.3 | 12.6 | 11.8 | 11.3
225 | 79.3 | 57.8 | 39.2 | 31.1 | 23.8 | 21 | 18.4 | 17 | 15.7 | 14.7 | 13.9 | 13.1 | 12.7
250 | 82.2 | 60.4 | 41.4 | 33.1 | 25.5 | 22.6 | 20 | 18.5 | 17.2 | 16.1 | 15.3 | 14.5 | 14
275 | 84.7 | 62.8 | 43.4 | 34.9 | 27.2 | 24.2 | 21.5 | 19.9 | 18.6 | 17.5 | 16.7 | 15.9 | 15.4
300 | 87 | 65 | 45.3 | 36.6 | 28.7 | 25.7 | 22.9 | 21.4 | 20 | 18.9 | 18.1 | 17.3 | 16.8
325 | 89.1 | 67 | 47.1 | 38.3 | 30.3 | 27.2 | 24.4 | 22.8 | 21.3 | 20.3 | 19.5 | 18.7 | 18.2
350 | 91.1 | 68.8 | 48.8 | 39.9 | 31.8 | 28.6 | 25.8 | 24.1 | 22.7 | 21.7 | 20.8 | 20 | 19.6
375 | 92.9 | 70.6 | 50.4 | 41.4 | 33.2 | 30 | 27.1 | 25.5 | 24.1 | 23 | 22.2 | 21.4 | 20.9
400 | 94.7 | 72.3 | 52 | 42.9 | 34.6 | 31.4 | 28.5 | 26.9 | 25.5 | 24.4 | 23.6 | 22.8 | 22.3
TWA 75° · target speed 65 km/h
dist\SOG | 0 | 5 | 10 | 15 | 20 | 25 | 30 | 35 | 40 | 45 | 50 | 55 | 60
25 | 31.5 | 14.3 | 7.9 | 5.6 | 4.2 | 3.5 | 2.8 | 2.5 | 2.2 | 1.9 | 1.8 | 1.6 | 1.5
50 | 44.5 | 24.9 | 14.2 | 10.6 | 7.9 | 6.6 | 5.4 | 4.7 | 4.2 | 3.8 | 3.4 | 3.1 | 2.9
75 | 54.4 | 33.3 | 19.7 | 15.1 | 11.3 | 9.5 | 7.7 | 6.8 | 6 | 5.4 | 5 | 4.6 | 4.3
100 | 62.3 | 40 | 24.5 | 19.1 | 14.4 | 12.1 | 9.8 | 8.7 | 7.7 | 7.1 | 6.5 | 6 | 5.7
125 | 68.6 | 45.6 | 28.9 | 22.6 | 17.2 | 14.4 | 11.8 | 10.5 | 9.3 | 8.6 | 7.9 | 7.4 | 7
150 | 74.1 | 50.6 | 32.8 | 25.8 | 19.7 | 16.6 | 13.6 | 12.2 | 10.9 | 10.1 | 9.3 | 8.8 | 8.4
175 | 79 | 55.2 | 36.2 | 28.8 | 22 | 18.5 | 15.3 | 13.8 | 12.4 | 11.5 | 10.7 | 10.2 | 9.8
200 | 83.4 | 59.1 | 39.4 | 31.4 | 24.1 | 20.3 | 16.9 | 15.3 | 13.8 | 12.8 | 12.1 | 11.5 | 11.2
225 | 87.2 | 62.7 | 42.3 | 33.8 | 26 | 22 | 18.4 | 16.7 | 15.2 | 14.2 | 13.5 | 12.9 | 12.6
250 | 90.7 | 65.9 | 44.9 | 36 | 27.8 | 23.7 | 19.9 | 18.1 | 16.6 | 15.6 | 14.9 | 14.3 | 13.9
275 | 93.8 | 68.9 | 47.2 | 38 | 29.4 | 25.2 | 21.3 | 19.5 | 17.9 | 17 | 16.2 | 15.7 | 15.3
300 | 96.7 | 71.6 | 49.4 | 39.8 | 31 | 26.7 | 22.7 | 20.9 | 19.3 | 18.4 | 17.6 | 17.1 | 16.7
325 |  | 74 | 51.3 | 41.6 | 32.6 | 28.1 | 24 | 22.3 | 20.7 | 19.7 | 19 | 18.4 | 18.1
350 |  | 76.2 | 53.1 | 43.2 | 34 | 29.5 | 25.4 | 23.6 | 22.1 | 21.1 | 20.4 | 19.8 | 19.5
375 |  | 78.2 | 54.9 | 44.7 | 35.4 | 30.9 | 26.8 | 25 | 23.5 | 22.5 | 21.8 | 21.2 | 20.8
400 |  | 80.1 | 56.5 | 46.2 | 36.8 | 32.2 | 28.2 | 26.4 | 24.8 | 23.9 | 23.1 | 22.6 | 22.2
TWA 90° · target speed 121 km/h
dist\SOG | 0 | 5 | 10 | 15 | 20 | 25 | 30 | 35 | 40 | 45 | 50 | 55 | 60
25 | 34.3 | 14.7 | 8 | 5.7 | 4.2 | 3.5 | 2.8 | 2.5 | 2.2 | 1.9 | 1.8 | 1.6 | 1.5
50 | 48.4 | 25.8 | 14.6 | 10.8 | 8 | 6.6 | 5.4 | 4.7 | 4.2 | 3.8 | 3.4 | 3.1 | 2.9
75 | 59.2 | 35.1 | 20.3 | 15.4 | 11.3 | 9.6 | 7.7 | 6.8 | 6 | 5.4 | 5 | 4.6 | 4.2
100 | 68.2 | 42.5 | 25.4 | 19.6 | 14.5 | 12.2 | 9.8 | 8.7 | 7.7 | 7.1 | 6.5 | 6 | 5.5
125 | 75.5 | 48.8 | 30.1 | 23.3 | 17.3 | 14.5 | 11.8 | 10.5 | 9.3 | 8.6 | 7.9 | 7.3 | 6.8
150 | 81.6 | 54.3 | 34.3 | 26.6 | 19.8 | 16.7 | 13.6 | 12.2 | 10.9 | 10 | 9.3 | 8.6 | 8
175 | 87.1 | 59.3 | 38 | 29.7 | 22.1 | 18.7 | 15.3 | 13.8 | 12.3 | 11.4 | 10.6 | 9.9 | 9.2
200 | 92 | 63.8 | 41.4 | 32.5 | 24.3 | 20.5 | 16.9 | 15.3 | 13.8 | 12.7 | 11.9 | 11.1 | 10.4
225 | 96.5 | 67.8 | 44.5 | 35 | 26.2 | 22.3 | 18.4 | 16.7 | 15.1 | 14 | 13.1 | 12.3 | 11.5
250 |  | 71.4 | 47.3 | 37.3 | 28 | 23.9 | 19.9 | 18.1 | 16.4 | 15.3 | 14.3 | 13.4 | 12.7
275 |  | 74.7 | 49.8 | 39.4 | 29.7 | 25.4 | 21.3 | 19.4 | 17.7 | 16.5 | 15.5 | 14.6 | 13.8
300 |  | 77.8 | 52.1 | 41.4 | 31.3 | 26.9 | 22.6 | 20.7 | 18.9 | 17.7 | 16.6 | 15.7 | 14.8
325 |  | 80.5 | 54.3 | 43.2 | 32.9 | 28.3 | 23.9 | 21.9 | 20.1 | 18.8 | 17.7 | 16.8 | 15.9
350 |  | 83 | 56.2 | 44.9 | 34.3 | 29.7 | 25.2 | 23.1 | 21.2 | 20 | 18.9 | 17.8 | 17
375 |  | 85.2 | 58 | 46.5 | 35.7 | 31 | 26.4 | 24.3 | 22.4 | 21.1 | 19.9 | 18.9 | 18
400 |  | 87.3 | 59.7 | 48 | 37.1 | 32.2 | 27.6 | 25.5 | 23.5 | 22.2 | 21 | 20 | 19
TWA 105° · target speed 80 km/h
dist\SOG | 0 | 5 | 10 | 15 | 20 | 25 | 30 | 35 | 40 | 45 | 50 | 55 | 60
25 | 36.8 | 15 | 8.2 | 5.7 | 4.2 | 3.5 | 2.9 | 2.5 | 2.2 | 1.9 | 1.8 | 1.6 | 1.5
50 | 51.9 | 26.6 | 15.1 | 11 | 7.9 | 6.6 | 5.4 | 4.8 | 4.2 | 3.8 | 3.4 | 3.2 | 2.9
75 | 63.5 | 36.4 | 21.2 | 15.8 | 11.3 | 9.5 | 7.7 | 6.8 | 6.1 | 5.5 | 5.1 | 4.6 | 4.3
100 | 73.3 | 44.7 | 26.7 | 20.4 | 14.4 | 12.1 | 9.9 | 8.8 | 7.8 | 7.2 | 6.6 | 6.1 | 5.6
125 | 81.6 | 51.7 | 31.8 | 24.4 | 17.1 | 14.4 | 11.9 | 10.6 | 9.5 | 8.7 | 8.1 | 7.5 | 6.9
150 | 88.6 | 57.9 | 36.5 | 28 | 19.7 | 16.6 | 13.7 | 12.3 | 11.1 | 10.3 | 9.5 | 8.8 | 8.2
175 | 94.8 | 63.5 | 40.9 | 31.3 | 21.9 | 18.6 | 15.5 | 14 | 12.7 | 11.7 | 10.9 | 10.1 | 9.4
200 |  | 68.6 | 44.8 | 34.3 | 24.1 | 20.5 | 17.2 | 15.6 | 14.2 | 13.1 | 12.2 | 11.4 | 10.6
225 |  | 73.4 | 48.2 | 36.9 | 26 | 22.2 | 18.8 | 17.1 | 15.6 | 14.5 | 13.5 | 12.6 | 11.8
250 |  | 77.8 | 51.4 | 39.4 | 27.9 | 23.9 | 20.3 | 18.6 | 17 | 15.8 | 14.8 | 13.8 | 12.9
275 |  | 81.6 | 54.2 | 41.6 | 29.6 | 25.5 | 21.8 | 20 | 18.3 | 17.1 | 16 | 15 | 14.1
300 |  | 85.1 | 56.8 | 43.7 | 31.3 | 27.1 | 23.2 | 21.3 | 19.6 | 18.3 | 17.2 | 16.1 | 15.2
325 |  | 88.3 | 59.2 | 45.6 | 32.9 | 28.5 | 24.6 | 22.6 | 20.9 | 19.6 | 18.4 | 17.3 | 16.3
350 |  | 91.2 | 61.4 | 47.4 | 34.4 | 30 | 25.9 | 23.9 | 22.1 | 20.7 | 19.5 | 18.4 | 17.4
375 |  | 93.8 | 63.4 | 49.1 | 35.8 | 31.3 | 27.2 | 25.2 | 23.3 | 21.9 | 20.7 | 19.5 | 18.6
400 |  | 96.1 | 65.2 | 50.8 | 37.3 | 32.7 | 28.4 | 26.4 | 24.5 | 23 | 21.8 | 20.6 | 19.7
TWA 120° · target speed 80 km/h
dist\SOG | 0 | 5 | 10 | 15 | 20 | 25 | 30 | 35 | 40 | 45 | 50 | 55 | 60
25 | 37.7 | 15.2 | 8.3 | 5.8 | 4.3 | 3.5 | 2.9 | 2.5 | 2.2 | 2 | 1.8 | 1.6 | 1.5
50 | 53.2 | 26.9 | 15.4 | 11.1 | 8.1 | 6.7 | 5.5 | 4.8 | 4.2 | 3.8 | 3.4 | 3.2 | 2.9
75 | 65.1 | 36.8 | 21.8 | 16.1 | 11.6 | 9.7 | 8 | 7 | 6.1 | 5.5 | 5 | 4.6 | 4.3
100 | 75.2 | 45.4 | 27.7 | 20.9 | 14.9 | 12.5 | 10.2 | 9 | 7.9 | 7.2 | 6.6 | 6.1 | 5.6
125 | 83.9 | 52.8 | 33.1 | 25.3 | 17.9 | 15.1 | 12.4 | 10.9 | 9.6 | 8.8 | 8 | 7.4 | 6.9
150 | 91.3 | 59.4 | 38.1 | 29.3 | 20.7 | 17.4 | 14.4 | 12.7 | 11.2 | 10.3 | 9.5 | 8.8 | 8.2
175 | 97.9 | 65.3 | 42.9 | 33 | 23.3 | 19.6 | 16.2 | 14.4 | 12.8 | 11.7 | 10.8 | 10.1 | 9.4
200 |  | 70.8 | 47.4 | 36.3 | 25.7 | 21.7 | 18 | 16.1 | 14.3 | 13.1 | 12.2 | 11.3 | 10.6
225 |  | 75.9 | 51.4 | 39.4 | 27.9 | 23.6 | 19.7 | 17.6 | 15.7 | 14.5 | 13.4 | 12.6 | 11.8
250 |  | 80.8 | 55.1 | 42.4 | 30 | 25.5 | 21.3 | 19.1 | 17.1 | 15.8 | 14.7 | 13.8 | 13
275 |  | 85.3 | 58.5 | 45 | 31.9 | 27.2 | 22.8 | 20.5 | 18.4 | 17.1 | 15.9 | 14.9 | 14.1
300 |  | 89.5 | 61.6 | 47.5 | 33.8 | 28.8 | 24.3 | 21.9 | 19.7 | 18.4 | 17.1 | 16.1 | 15.2
325 |  | 93.2 | 64.6 | 49.8 | 35.5 | 30.4 | 25.7 | 23.3 | 21 | 19.6 | 18.3 | 17.2 | 16.4
350 |  | 96.7 | 67.3 | 52 | 37.1 | 31.9 | 27 | 24.6 | 22.2 | 20.8 | 19.4 | 18.4 | 17.5
375 |  |  | 69.8 | 54 | 38.7 | 33.3 | 28.4 | 25.8 | 23.5 | 21.9 | 20.6 | 19.5 | 18.6
400 |  |  | 72.1 | 55.8 | 40.2 | 34.7 | 29.7 | 27.1 | 24.6 | 23.1 | 21.7 | 20.6 | 19.7
TWA 135° · target speed 80 km/h
dist\SOG | 0 | 5 | 10 | 15 | 20 | 25 | 30 | 35 | 40 | 45 | 50 | 55 | 60
25 | 38.5 | 15.2 | 8.3 | 5.8 | 4.3 | 3.5 | 2.9 | 2.5 | 2.2 | 2 | 1.8 | 1.6 | 1.5
50 | 54.3 | 27.1 | 15.5 | 11.1 | 8.3 | 6.9 | 5.7 | 5 | 4.3 | 3.8 | 3.4 | 3.2 | 2.9
75 | 66.4 | 37.2 | 21.9 | 16.2 | 12.1 | 10 | 8.4 | 7.3 | 6.3 | 5.7 | 5 | 4.6 | 4.3
100 | 76.7 | 46 | 27.8 | 20.9 | 15.6 | 13.1 | 11 | 9.6 | 8.2 | 7.4 | 6.6 | 6 | 5.6
125 | 85.6 | 53.6 | 33.2 | 25.4 | 19 | 16 | 13.5 | 11.9 | 10 | 9 | 8 | 7.4 | 6.8
150 | 93.3 | 60.2 | 38.2 | 29.5 | 22.2 | 18.8 | 15.9 | 13.9 | 11.7 | 10.6 | 9.4 | 8.7 | 8.1
175 |  | 66.3 | 43 | 33.4 | 25.3 | 21.5 | 18.2 | 15.9 | 13.4 | 12.1 | 10.8 | 10 | 9.3
200 |  | 71.9 | 47.6 | 37 | 28.2 | 24 | 20.5 | 17.8 | 14.9 | 13.5 | 12.1 | 11.2 | 10.5
225 |  | 77.1 | 51.8 | 40.5 | 31 | 26.5 | 22.7 | 19.7 | 16.4 | 14.9 | 13.3 | 12.5 | 11.7
250 |  | 82 | 55.7 | 43.7 | 33.7 | 28.9 | 24.7 | 21.4 | 17.9 | 16.2 | 14.6 | 13.7 | 12.9
275 |  | 86.6 | 59.3 | 46.9 | 36.3 | 31.2 | 26.7 | 23.1 | 19.3 | 17.5 | 15.8 | 14.8 | 14
300 |  | 90.9 | 62.8 | 49.9 | 38.8 | 33.5 | 28.5 | 24.7 | 20.6 | 18.7 | 17 | 16 | 15.1
325 |  | 95 | 66.1 | 52.7 | 41.2 | 35.6 | 30.3 | 26.2 | 21.9 | 19.9 | 18.2 | 17.2 | 16.3
350 |  | 98.7 | 69.3 | 55.5 | 43.5 | 37.7 | 32 | 27.6 | 23.1 | 21.1 | 19.3 | 18.3 | 17.4
375 |  |  | 72.3 | 58.1 | 45.8 | 39.6 | 33.7 | 29 | 24.4 | 22.3 | 20.4 | 19.4 | 18.5
400 |  |  | 75.2 | 60.6 | 47.9 | 41.4 | 35.2 | 30.3 | 25.6 | 23.5 | 21.6 | 20.6 | 19.7

## m8
m8
seconds to the line if you pull the trigger now · TIME TO KILL = race clock − this number · blank = cannot get there inside 99 s, or no data for the angle/wind
TWS 16 km/h
TWA 45° · target speed 36 km/h
dist\SOG | 0 | 5 | 10 | 15 | 20 | 25 | 30 | 35 | 40 | 45 | 50 | 55 | 60
25 | 23.1 | 12.7 | 7.4 | 5.4 | 4.1 | 3.4 | 2.9 | 2.5 | 2.4 | 2.1 | 1.9 | 1.7 | 1.5
50 | 32.5 | 20.7 | 13 | 10 | 7.7 | 6.5 | 5.6 | 5.1 | 4.9 | 4.6 | 4.1 | 3.6 | 3.2
75 | 39 | 26.6 | 17.6 | 13.8 | 10.8 | 9.2 | 8.1 | 7.6 | 7.4 | 7.1 | 6.6 | 5.7 | 5
100 | 44.1 | 31.4 | 21.5 | 17.1 | 13.6 | 11.9 | 10.7 | 10.1 | 10 | 9.6 | 9.1 | 8.3 | 7.2
125 | 48.5 | 35.4 | 24.8 | 20.1 | 16.3 | 14.4 | 13.2 | 12.6 | 12.5 | 12.2 | 11.6 | 10.8 | 9.7
150 | 52.1 | 38.9 | 27.8 | 22.9 | 18.8 | 16.9 | 15.7 | 15.1 | 15 | 14.7 | 14.1 | 13.3 | 12.2
175 | 55.3 | 42 | 30.6 | 25.5 | 21.3 | 19.4 | 18.2 | 17.7 | 17.5 | 17.2 | 16.7 | 15.8 | 14.7
200 | 58.3 | 44.8 | 33.2 | 28 | 23.9 | 21.9 | 20.7 | 20.2 | 20.1 | 19.7 | 19.2 | 18.3 | 17.3
225 | 61 | 47.4 | 35.7 | 30.5 | 26.4 | 24.5 | 23.3 | 22.7 | 22.6 | 22.2 | 21.7 | 20.9 | 19.8
250 | 63.5 | 50 | 38.3 | 33 | 28.9 | 27 | 25.8 | 25.2 | 25.1 | 24.8 | 24.2 | 23.4 | 22.3
275 | 66 | 52.5 | 40.8 | 35.5 | 31.4 | 29.5 | 28.3 | 27.7 | 27.6 | 27.3 | 26.7 | 25.9 | 24.8
300 | 68.6 | 55 | 43.3 | 38.1 | 34 | 32 | 30.8 | 30.3 | 30.1 | 29.8 | 29.3 | 28.4 | 27.3
325 | 71.1 | 57.5 | 45.8 | 40.6 | 36.5 | 34.5 | 33.3 | 32.8 | 32.7 | 32.3 | 31.8 | 30.9 | 29.9
350 | 73.6 | 60 | 48.3 | 43.1 | 39 | 37.1 | 35.9 | 35.3 | 35.2 | 34.9 | 34.3 | 33.5 | 32.4
375 | 76.1 | 62.6 | 50.9 | 45.6 | 41.5 | 39.6 | 38.4 | 37.8 | 37.7 | 37.4 | 36.8 | 36 | 34.9
400 | 78.6 | 65.1 | 53.4 | 48.1 | 44 | 42.1 | 40.9 | 40.3 | 40.2 | 39.9 | 39.3 | 38.5 | 37.4
TWA 60° · target speed 34 km/h
dist\SOG | 0 | 5 | 10 | 15 | 20 | 25 | 30 | 35 | 40 | 45 | 50 | 55 | 60
25 | 26.9 | 13.5 | 7.6 | 5.5 | 4.2 | 3.4 | 2.9 | 2.7 | 2.4 | 2.1 | 1.9 | 1.7 | 1.5
50 | 37.9 | 22.9 | 13.4 | 10.2 | 7.8 | 6.5 | 5.5 | 5.3 | 5.1 | 4.7 | 4.1 | 3.6 | 3.2
75 | 45.9 | 29.6 | 18.3 | 14.3 | 11 | 9.3 | 8.2 | 8 | 7.8 | 7.4 | 6.7 | 5.7 | 5
100 | 52 | 35.1 | 22.5 | 17.8 | 13.9 | 12 | 10.9 | 10.7 | 10.5 | 10 | 9.4 | 8.4 | 7.2
125 | 57 | 39.7 | 26.2 | 20.9 | 16.6 | 14.7 | 13.6 | 13.4 | 13.2 | 12.7 | 12 | 11 | 9.8
150 | 61.3 | 43.7 | 29.4 | 23.8 | 19.3 | 17.4 | 16.3 | 16.1 | 15.9 | 15.4 | 14.7 | 13.7 | 12.5
175 | 65.1 | 47.2 | 32.4 | 26.5 | 22 | 20.1 | 19 | 18.8 | 18.6 | 18.1 | 17.4 | 16.4 | 15.1
200 | 68.4 | 50.3 | 35.1 | 29.2 | 24.7 | 22.7 | 21.7 | 21.5 | 21.2 | 20.8 | 20.1 | 19.1 | 17.8
225 | 71.4 | 53.1 | 37.8 | 31.9 | 27.4 | 25.4 | 24.4 | 24.2 | 23.9 | 23.5 | 22.8 | 21.8 | 20.5
250 | 74.1 | 55.8 | 40.4 | 34.5 | 30.1 | 28.1 | 27 | 26.8 | 26.6 | 26.2 | 25.5 | 24.5 | 23.2
275 | 76.8 | 58.5 | 43.1 | 37.2 | 32.7 | 30.8 | 29.7 | 29.5 | 29.3 | 28.8 | 28.2 | 27.2 | 25.9
300 | 79.5 | 61.2 | 45.8 | 39.9 | 35.4 | 33.5 | 32.4 | 32.2 | 32 | 31.5 | 30.9 | 29.8 | 28.6
325 | 82.2 | 63.9 | 48.5 | 42.6 | 38.1 | 36.2 | 35.1 | 34.9 | 34.7 | 34.2 | 33.5 | 32.5 | 31.3
350 | 84.8 | 66.6 | 51.2 | 45.3 | 40.8 | 38.9 | 37.8 | 37.6 | 37.4 | 36.9 | 36.2 | 35.2 | 34
375 | 87.5 | 69.3 | 53.9 | 48 | 43.5 | 41.6 | 40.5 | 40.3 | 40 | 39.6 | 38.9 | 37.9 | 36.6
400 | 90.2 | 71.9 | 56.6 | 50.7 | 46.2 | 44.2 | 43.2 | 43 | 42.7 | 42.3 | 41.6 | 40.6 | 39.3
TWA 75° · target speed 34 km/h
dist\SOG | 0 | 5 | 10 | 15 | 20 | 25 | 30 | 35 | 40 | 45 | 50 | 55 | 60
25 | 30.7 | 14.2 | 7.7 | 5.6 | 4.2 | 3.4 | 2.9 | 2.6 | 2.4 | 2.1 | 1.9 | 1.7 | 1.5
50 | 43.3 | 24.5 | 13.7 | 10.4 | 7.9 | 6.6 | 5.5 | 5.3 | 5.1 | 4.7 | 4.1 | 3.6 | 3.2
75 | 52.9 | 32.6 | 18.8 | 14.6 | 11.2 | 9.5 | 8.1 | 7.9 | 7.7 | 7.3 | 6.6 | 5.7 | 5
100 | 60.2 | 38.8 | 23.3 | 18.3 | 14.3 | 12.1 | 10.8 | 10.5 | 10.3 | 9.9 | 9.3 | 8.3 | 7.2
125 | 66.1 | 44 | 27.2 | 21.6 | 17.1 | 14.8 | 13.4 | 13.1 | 13 | 12.5 | 11.9 | 11 | 9.8
150 | 71 | 48.5 | 30.7 | 24.7 | 19.7 | 17.4 | 16 | 15.8 | 15.6 | 15.2 | 14.5 | 13.6 | 12.4
175 | 75.4 | 52.5 | 33.9 | 27.5 | 22.3 | 20 | 18.7 | 18.4 | 18.2 | 17.8 | 17.2 | 16.2 | 15
200 | 79.3 | 56.1 | 36.8 | 30.1 | 25 | 22.7 | 21.3 | 21 | 20.9 | 20.4 | 19.8 | 18.8 | 17.7
225 | 82.7 | 59.3 | 39.4 | 32.7 | 27.6 | 25.3 | 23.9 | 23.7 | 23.5 | 23.1 | 22.4 | 21.5 | 20.3
250 | 85.8 | 62.3 | 42.1 | 35.4 | 30.2 | 27.9 | 26.6 | 26.3 | 26.1 | 25.7 | 25.1 | 24.1 | 22.9
275 | 88.7 | 64.9 | 44.7 | 38 | 32.9 | 30.5 | 29.2 | 28.9 | 28.7 | 28.3 | 27.7 | 26.7 | 25.5
300 | 91.3 | 67.6 | 47.3 | 40.6 | 35.5 | 33.2 | 31.8 | 31.6 | 31.4 | 31 | 30.3 | 29.4 | 28.2
325 | 94 | 70.2 | 50 | 43.3 | 38.1 | 35.8 | 34.5 | 34.2 | 34 | 33.6 | 33 | 32 | 30.8
350 | 96.6 | 72.8 | 52.6 | 45.9 | 40.7 | 38.4 | 37.1 | 36.8 | 36.6 | 36.2 | 35.6 | 34.6 | 33.4
375 |  | 75.5 | 55.2 | 48.5 | 43.4 | 41.1 | 39.7 | 39.5 | 39.3 | 38.9 | 38.2 | 37.3 | 36.1
400 |  | 78.1 | 57.9 | 51.2 | 46 | 43.7 | 42.4 | 42.1 | 41.9 | 41.5 | 40.9 | 39.9 | 38.7
TWA 90° · target speed 32 km/h
dist\SOG | 0 | 5 | 10 | 15 | 20 | 25 | 30 | 35 | 40 | 45 | 50 | 55 | 60
25 | 33.9 | 14.7 | 7.7 | 5.6 | 4.2 | 3.4 | 2.9 | 2.7 | 2.4 | 2.1 | 1.9 | 1.7 | 1.5
50 | 47.8 | 25.7 | 13.8 | 10.4 | 7.9 | 6.6 | 5.7 | 5.6 | 5.2 | 4.7 | 4.1 | 3.6 | 3.2
75 | 58.5 | 34.8 | 18.9 | 14.7 | 11.2 | 9.4 | 8.6 | 8.4 | 8.1 | 7.5 | 6.7 | 5.7 | 5
100 | 67.3 | 41.7 | 23.4 | 18.4 | 14.2 | 12.3 | 11.4 | 11.2 | 10.9 | 10.3 | 9.5 | 8.4 | 7.2
125 | 74 | 47.3 | 27.4 | 21.7 | 17 | 15.1 | 14.2 | 14.1 | 13.7 | 13.2 | 12.4 | 11.2 | 9.8
150 | 79.5 | 52.2 | 30.8 | 24.7 | 19.8 | 17.9 | 17 | 16.9 | 16.6 | 16 | 15.2 | 14.1 | 12.6
175 | 84.3 | 56.5 | 34 | 27.6 | 22.7 | 20.8 | 19.9 | 19.7 | 19.4 | 18.8 | 18 | 16.9 | 15.5
200 | 88.5 | 60.3 | 36.9 | 30.4 | 25.5 | 23.6 | 22.7 | 22.6 | 22.2 | 21.7 | 20.9 | 19.7 | 18.3
225 | 92.2 | 63.6 | 39.7 | 33.2 | 28.3 | 26.4 | 25.5 | 25.4 | 25.1 | 24.5 | 23.7 | 22.5 | 21.1
250 | 95.5 | 66.7 | 42.6 | 36 | 31.1 | 29.3 | 28.4 | 28.2 | 27.9 | 27.3 | 26.5 | 25.4 | 24
275 | 98.5 | 69.5 | 45.4 | 38.9 | 34 | 32.1 | 31.2 | 31 | 30.7 | 30.2 | 29.4 | 28.2 | 26.8
300 |  | 72.3 | 48.2 | 41.7 | 36.8 | 34.9 | 34 | 33.9 | 33.5 | 33 | 32.2 | 31 | 29.6
325 |  | 75.2 | 51.1 | 44.5 | 39.6 | 37.7 | 36.9 | 36.7 | 36.4 | 35.8 | 35 | 33.9 | 32.4
350 |  | 78 | 53.9 | 47.4 | 42.5 | 40.6 | 39.7 | 39.5 | 39.2 | 38.6 | 37.9 | 36.7 | 35.3
375 |  | 80.8 | 56.7 | 50.2 | 45.3 | 43.4 | 42.5 | 42.4 | 42 | 41.5 | 40.7 | 39.5 | 38.1
400 |  | 83.6 | 59.5 | 53 | 48.1 | 46.2 | 45.3 | 45.2 | 44.9 | 44.3 | 43.5 | 42.4 | 40.9
TWA 105° · target speed 30 km/h
dist\SOG | 0 | 5 | 10 | 15 | 20 | 25 | 30 | 35 | 40 | 45 | 50 | 55 | 60
25 | 32.4 | 14.5 | 7.8 | 5.6 | 4.2 | 3.4 | 3 | 2.8 | 2.4 | 2.1 | 1.9 | 1.7 | 1.5
50 | 45.7 | 25.2 | 14 | 10.5 | 7.8 | 6.5 | 6 | 5.8 | 5.4 | 4.7 | 4.1 | 3.6 | 3.2
75 | 55.9 | 33.8 | 19.3 | 14.9 | 11.1 | 9.5 | 8.9 | 8.8 | 8.3 | 7.7 | 6.7 | 5.7 | 5
100 | 64.1 | 40.5 | 24 | 18.7 | 14.1 | 12.5 | 11.9 | 11.7 | 11.3 | 10.6 | 9.7 | 8.4 | 7.2
125 | 70.4 | 46.1 | 28.2 | 22 | 17 | 15.5 | 14.9 | 14.7 | 14.3 | 13.6 | 12.7 | 11.4 | 9.8
150 | 75.9 | 51.1 | 31.8 | 25.1 | 20 | 18.5 | 17.9 | 17.7 | 17.3 | 16.6 | 15.7 | 14.4 | 12.8
175 | 80.7 | 55.4 | 35 | 28 | 23 | 21.4 | 20.9 | 20.7 | 20.3 | 19.6 | 18.7 | 17.4 | 15.8
200 | 84.9 | 59.2 | 38 | 31 | 26 | 24.4 | 23.8 | 23.7 | 23.2 | 22.6 | 21.6 | 20.3 | 18.7
225 | 88.6 | 62.6 | 41 | 34 | 29 | 27.4 | 26.8 | 26.6 | 26.2 | 25.5 | 24.6 | 23.3 | 21.7
250 | 91.9 | 65.6 | 44 | 37 | 31.9 | 30.4 | 29.8 | 29.6 | 29.2 | 28.5 | 27.6 | 26.3 | 24.7
275 | 94.9 | 68.6 | 46.9 | 40 | 34.9 | 33.4 | 32.8 | 32.6 | 32.2 | 31.5 | 30.6 | 29.3 | 27.7
300 | 97.9 | 71.6 | 49.9 | 42.9 | 37.9 | 36.3 | 35.8 | 35.6 | 35.2 | 34.5 | 33.6 | 32.3 | 30.7
325 |  | 74.6 | 52.9 | 45.9 | 40.9 | 39.3 | 38.7 | 38.6 | 38.1 | 37.5 | 36.5 | 35.2 | 33.6
350 |  | 77.5 | 55.9 | 48.9 | 43.9 | 42.3 | 41.7 | 41.5 | 41.1 | 40.4 | 39.5 | 38.2 | 36.6
375 |  | 80.5 | 58.9 | 51.9 | 46.8 | 45.3 | 44.7 | 44.5 | 44.1 | 43.4 | 42.5 | 41.2 | 39.6
400 |  | 83.5 | 61.8 | 54.9 | 49.8 | 48.3 | 47.7 | 47.5 | 47.1 | 46.4 | 45.5 | 44.2 | 42.6
TWA 120° · target speed 30 km/h
dist\SOG | 0 | 5 | 10 | 15 | 20 | 25 | 30 | 35 | 40 | 45 | 50 | 55 | 60
25 | 34.4 | 14.8 | 8 | 5.7 | 4.2 | 3.5 | 3 | 2.8 | 2.4 | 2.1 | 1.9 | 1.7 | 1.5
50 | 48.6 | 25.9 | 14.5 | 10.8 | 8 | 6.7 | 5.9 | 5.8 | 5.3 | 4.7 | 4.1 | 3.6 | 3.2
75 | 59.4 | 35.1 | 20.2 | 15.4 | 11.4 | 9.7 | 8.9 | 8.7 | 8.3 | 7.7 | 6.7 | 5.7 | 5
100 | 68.5 | 42.6 | 25.3 | 19.6 | 14.6 | 12.6 | 11.9 | 11.7 | 11.3 | 10.6 | 9.7 | 8.4 | 7.2
125 | 75.8 | 48.8 | 30 | 23.3 | 17.6 | 15.6 | 14.9 | 14.7 | 14.3 | 13.6 | 12.7 | 11.4 | 9.8
150 | 81.9 | 54.3 | 34.2 | 26.7 | 20.6 | 18.6 | 17.8 | 17.7 | 17.2 | 16.6 | 15.7 | 14.4 | 12.8
175 | 87.3 | 59.3 | 37.9 | 29.8 | 23.5 | 21.5 | 20.8 | 20.6 | 20.2 | 19.5 | 18.6 | 17.3 | 15.7
200 | 92.2 | 63.8 | 41.3 | 32.8 | 26.5 | 24.5 | 23.8 | 23.6 | 23.2 | 22.5 | 21.6 | 20.3 | 18.7
225 | 96.7 | 67.8 | 44.4 | 35.8 | 29.5 | 27.5 | 26.7 | 26.6 | 26.1 | 25.5 | 24.6 | 23.3 | 21.7
250 |  | 71.4 | 47.4 | 38.8 | 32.5 | 30.5 | 29.7 | 29.5 | 29.1 | 28.4 | 27.5 | 26.2 | 24.7
275 |  | 74.8 | 50.4 | 41.7 | 35.4 | 33.4 | 32.7 | 32.5 | 32.1 | 31.4 | 30.5 | 29.2 | 27.6
300 |  | 77.8 | 53.4 | 44.7 | 38.4 | 36.4 | 35.6 | 35.5 | 35 | 34.4 | 33.5 | 32.2 | 30.6
325 |  | 80.8 | 56.3 | 47.7 | 41.4 | 39.4 | 38.6 | 38.4 | 38 | 37.4 | 36.4 | 35.1 | 33.6
350 |  | 83.8 | 59.3 | 50.6 | 44.3 | 42.3 | 41.6 | 41.4 | 41 | 40.3 | 39.4 | 38.1 | 36.5
375 |  | 86.7 | 62.3 | 53.6 | 47.3 | 45.3 | 44.6 | 44.4 | 44 | 43.3 | 42.4 | 41.1 | 39.5
400 |  | 89.7 | 65.2 | 56.6 | 50.3 | 48.3 | 47.5 | 47.4 | 46.9 | 46.3 | 45.4 | 44.1 | 42.5
TWA 135° · target speed 28 km/h
dist\SOG | 0 | 5 | 10 | 15 | 20 | 25 | 30 | 35 | 40 | 45 | 50 | 55 | 60
25 | 35.6 | 14.9 | 8.2 | 5.7 | 4.3 | 3.5 | 3.2 | 2.8 | 2.4 | 2.1 | 1.9 | 1.7 | 1.5
50 | 50.3 | 26.3 | 15 | 11 | 8.3 | 6.9 | 6.4 | 6 | 5.5 | 4.7 | 4.1 | 3.6 | 3.2
75 | 61.5 | 35.8 | 21.1 | 15.8 | 12.1 | 10.1 | 9.6 | 9.2 | 8.7 | 7.8 | 6.7 | 5.7 | 5
100 | 71 | 43.8 | 26.5 | 20.3 | 15.6 | 13.3 | 12.8 | 12.5 | 11.9 | 11 | 9.9 | 8.4 | 7.2
125 | 78.8 | 50.5 | 31.6 | 24.5 | 19 | 16.5 | 16 | 15.7 | 15.1 | 14.2 | 13.1 | 11.6 | 9.8
150 | 85.5 | 56.5 | 36.3 | 28.4 | 22.2 | 19.7 | 19.2 | 18.9 | 18.3 | 17.4 | 16.3 | 14.8 | 13
175 | 91.5 | 61.9 | 40.6 | 32 | 25.4 | 22.9 | 22.4 | 22.1 | 21.5 | 20.6 | 19.5 | 18 | 16.2
200 | 96.9 | 66.9 | 44.7 | 35.5 | 28.6 | 26.1 | 25.6 | 25.3 | 24.7 | 23.8 | 22.7 | 21.2 | 19.4
225 |  | 71.6 | 48.4 | 38.8 | 31.8 | 29.3 | 28.8 | 28.5 | 27.9 | 27 | 25.9 | 24.4 | 22.6
250 |  | 75.9 | 52 | 42 | 35 | 32.5 | 32 | 31.7 | 31.1 | 30.2 | 29.1 | 27.6 | 25.8
275 |  | 79.9 | 55.3 | 45.2 | 38.2 | 35.7 | 35.2 | 34.9 | 34.3 | 33.4 | 32.3 | 30.8 | 29
300 |  | 83.6 | 58.6 | 48.4 | 41.4 | 38.9 | 38.4 | 38.1 | 37.5 | 36.6 | 35.5 | 34 | 32.2
325 |  | 87.2 | 61.8 | 51.6 | 44.6 | 42.1 | 41.6 | 41.3 | 40.7 | 39.8 | 38.7 | 37.2 | 35.4
350 |  | 90.5 | 65 | 54.8 | 47.8 | 45.3 | 44.8 | 44.5 | 43.9 | 43 | 41.9 | 40.4 | 38.6
375 |  | 93.7 | 68.2 | 58 | 51 | 48.5 | 48 | 47.7 | 47.1 | 46.2 | 45.1 | 43.6 | 41.8
400 |  | 96.9 | 71.4 | 61.2 | 54.2 | 51.7 | 51.2 | 50.9 | 50.3 | 49.5 | 48.4 | 46.8 | 45
TWS 20 km/h
TWA 45° · target speed 54 km/h
dist\SOG | 0 | 5 | 10 | 15 | 20 | 25 | 30 | 35 | 40 | 45 | 50 | 55 | 60
25 | 23.1 | 12.7 | 7.4 | 5.4 | 4.1 | 3.4 | 2.9 | 2.5 | 2.2 | 2 | 1.8 | 1.6 | 1.5
50 | 32.5 | 20.7 | 13 | 10 | 7.7 | 6.5 | 5.6 | 4.9 | 4.3 | 3.9 | 3.5 | 3.3 | 3.2
75 | 39 | 26.6 | 17.6 | 13.8 | 10.8 | 9.2 | 8.1 | 7.1 | 6.3 | 5.7 | 5.2 | 5 | 4.8
100 | 44.1 | 31.4 | 21.5 | 17.1 | 13.6 | 11.9 | 10.5 | 9.3 | 8.3 | 7.5 | 6.9 | 6.6 | 6.5
125 | 48.5 | 35.4 | 24.8 | 20.1 | 16.3 | 14.3 | 12.8 | 11.3 | 10.2 | 9.2 | 8.6 | 8.3 | 8.1
150 | 52.1 | 38.9 | 27.8 | 22.9 | 18.8 | 16.6 | 14.9 | 13.3 | 12 | 11 | 10.2 | 9.9 | 9.8
175 | 55.3 | 42 | 30.6 | 25.5 | 21.2 | 18.8 | 17 | 15.2 | 13.8 | 12.6 | 11.9 | 11.6 | 11.5
200 | 58.3 | 44.8 | 33.2 | 27.9 | 23.4 | 21 | 19 | 17.1 | 15.5 | 14.3 | 13.5 | 13.2 | 13.1
225 | 61 | 47.4 | 35.7 | 30.2 | 25.5 | 23 | 20.9 | 18.9 | 17.2 | 15.9 | 15.2 | 14.9 | 14.8
250 | 63.5 | 49.9 | 38 | 32.4 | 27.6 | 24.9 | 22.8 | 20.6 | 18.9 | 17.6 | 16.8 | 16.5 | 16.4
275 | 65.9 | 52.3 | 40.2 | 34.5 | 29.6 | 26.8 | 24.5 | 22.4 | 20.5 | 19.3 | 18.5 | 18.2 | 18.1
300 | 68.2 | 54.5 | 42.3 | 36.5 | 31.5 | 28.7 | 26.3 | 24 | 22.2 | 20.9 | 20.2 | 19.8 | 19.7
325 | 70.3 | 56.6 | 44.3 | 38.4 | 33.3 | 30.4 | 28 | 25.7 | 23.8 | 22.6 | 21.8 | 21.5 | 21.4
350 | 72.4 | 58.7 | 46.2 | 40.3 | 35.1 | 32.2 | 29.7 | 27.3 | 25.5 | 24.2 | 23.5 | 23.2 | 23
375 | 74.4 | 60.6 | 48.1 | 42.1 | 36.8 | 33.9 | 31.4 | 29 | 27.2 | 25.9 | 25.1 | 24.8 | 24.7
400 | 76.3 | 62.5 | 49.9 | 43.9 | 38.6 | 35.5 | 33 | 30.7 | 28.8 | 27.5 | 26.8 | 26.5 | 26.3
TWA 60° · target speed 54 km/h
dist\SOG | 0 | 5 | 10 | 15 | 20 | 25 | 30 | 35 | 40 | 45 | 50 | 55 | 60
25 | 26.9 | 13.5 | 7.6 | 5.5 | 4.2 | 3.4 | 2.9 | 2.5 | 2.2 | 2 | 1.8 | 1.6 | 1.5
50 | 37.9 | 22.9 | 13.4 | 10.2 | 7.8 | 6.5 | 5.4 | 4.8 | 4.2 | 3.8 | 3.5 | 3.3 | 3.2
75 | 45.9 | 29.6 | 18.3 | 14.3 | 11 | 9.3 | 7.8 | 6.9 | 6.2 | 5.6 | 5.2 | 5 | 4.8
100 | 52 | 35.1 | 22.5 | 17.8 | 13.9 | 11.8 | 10 | 8.9 | 8 | 7.3 | 6.8 | 6.6 | 6.5
125 | 57 | 39.7 | 26.2 | 20.9 | 16.6 | 14.2 | 12.1 | 10.8 | 9.7 | 8.9 | 8.5 | 8.3 | 8.1
150 | 61.3 | 43.7 | 29.4 | 23.8 | 19 | 16.3 | 14 | 12.6 | 11.4 | 10.6 | 10.1 | 9.9 | 9.8
175 | 65.1 | 47.2 | 32.4 | 26.4 | 21.2 | 18.4 | 15.9 | 14.3 | 13.1 | 12.2 | 11.8 | 11.6 | 11.5
200 | 68.4 | 50.3 | 35 | 28.8 | 23.3 | 20.3 | 17.6 | 16 | 14.7 | 13.9 | 13.4 | 13.2 | 13.1
225 | 71.4 | 53.1 | 37.5 | 31 | 25.3 | 22.1 | 19.3 | 17.7 | 16.4 | 15.6 | 15.1 | 14.9 | 14.8
250 | 74.1 | 55.7 | 39.7 | 33 | 27.1 | 23.8 | 21 | 19.3 | 18 | 17.2 | 16.7 | 16.5 | 16.4
275 | 76.6 | 58.1 | 41.8 | 35 | 28.9 | 25.5 | 22.6 | 21 | 19.7 | 18.9 | 18.4 | 18.2 | 18.1
300 | 78.8 | 60.3 | 43.8 | 36.8 | 30.6 | 27.2 | 24.3 | 22.6 | 21.3 | 20.5 | 20.1 | 19.8 | 19.7
325 | 81 | 62.3 | 45.6 | 38.6 | 32.3 | 28.8 | 25.9 | 24.3 | 23 | 22.2 | 21.7 | 21.5 | 21.4
350 | 82.9 | 64.2 | 47.4 | 40.3 | 33.9 | 30.5 | 27.6 | 25.9 | 24.6 | 23.8 | 23.4 | 23.2 | 23
375 | 84.8 | 66 | 49.1 | 41.9 | 35.6 | 32.1 | 29.3 | 27.6 | 26.3 | 25.5 | 25 | 24.8 | 24.7
400 | 86.6 | 67.8 | 50.8 | 43.6 | 37.2 | 33.8 | 30.9 | 29.2 | 27.9 | 27.1 | 26.7 | 26.5 | 26.3
TWA 75° · target speed 54 km/h
dist\SOG | 0 | 5 | 10 | 15 | 20 | 25 | 30 | 35 | 40 | 45 | 50 | 55 | 60
25 | 30.7 | 14.2 | 7.7 | 5.6 | 4.2 | 3.4 | 2.9 | 2.5 | 2.2 | 1.9 | 1.8 | 1.7 | 1.5
50 | 43.3 | 24.5 | 13.7 | 10.4 | 7.9 | 6.6 | 5.5 | 4.8 | 4.2 | 3.8 | 3.5 | 3.3 | 3.2
75 | 52.9 | 32.6 | 18.8 | 14.6 | 11.2 | 9.5 | 7.8 | 6.9 | 6 | 5.5 | 5.1 | 5 | 4.8
100 | 60.2 | 38.8 | 23.3 | 18.3 | 14.3 | 12.1 | 10.1 | 8.9 | 7.8 | 7.1 | 6.8 | 6.6 | 6.5
125 | 66.1 | 44 | 27.2 | 21.6 | 17.1 | 14.5 | 12.1 | 10.7 | 9.4 | 8.8 | 8.4 | 8.3 | 8.2
150 | 71 | 48.5 | 30.7 | 24.7 | 19.6 | 16.7 | 14 | 12.4 | 11.1 | 10.5 | 10.1 | 9.9 | 9.8
175 | 75.4 | 52.5 | 33.9 | 27.5 | 21.9 | 18.8 | 15.7 | 14.1 | 12.8 | 12.1 | 11.7 | 11.6 | 11.5
200 | 79.3 | 56.1 | 36.8 | 30 | 24.1 | 20.7 | 17.4 | 15.8 | 14.4 | 13.8 | 13.4 | 13.3 | 13.1
225 | 82.7 | 59.3 | 39.4 | 32.4 | 26.1 | 22.4 | 19.1 | 17.4 | 16.1 | 15.4 | 15.1 | 14.9 | 14.8
250 | 85.8 | 62.3 | 41.8 | 34.5 | 27.9 | 24.1 | 20.7 | 19.1 | 17.7 | 17.1 | 16.7 | 16.6 | 16.4
275 | 88.7 | 64.9 | 44.1 | 36.5 | 29.7 | 25.8 | 22.4 | 20.7 | 19.4 | 18.7 | 18.4 | 18.2 | 18.1
300 | 91.3 | 67.4 | 46.1 | 38.4 | 31.3 | 27.4 | 24.1 | 22.4 | 21 | 20.4 | 20 | 19.9 | 19.8
325 | 93.7 | 69.7 | 48 | 40.1 | 33 | 29.1 | 25.7 | 24 | 22.7 | 22.1 | 21.7 | 21.5 | 21.4
350 | 95.9 | 71.8 | 49.8 | 41.8 | 34.7 | 30.8 | 27.4 | 25.7 | 24.4 | 23.7 | 23.3 | 23.2 | 23.1
375 | 97.9 | 73.7 | 51.5 | 43.4 | 36.3 | 32.4 | 29 | 27.4 | 26 | 25.4 | 25 | 24.9 | 24.7
400 |  | 75.5 | 53.2 | 45.1 | 38 | 34.1 | 30.7 | 29 | 27.7 | 27 | 26.7 | 26.5 | 26.4
TWA 90° · target speed 26 km/h
dist\SOG | 0 | 5 | 10 | 15 | 20 | 25 | 30 | 35 | 40 | 45 | 50 | 55 | 60
25 | 33.9 | 14.7 | 7.7 | 5.6 | 4.2 | 3.5 | 3.3 | 2.8 | 2.4 | 2.1 | 1.9 | 1.7 | 1.5
50 | 47.8 | 25.7 | 13.8 | 10.4 | 7.9 | 7 | 6.8 | 6.3 | 5.5 | 4.7 | 4.1 | 3.6 | 3.2
75 | 58.5 | 34.8 | 18.9 | 14.7 | 11.3 | 10.5 | 10.2 | 9.7 | 9 | 7.9 | 6.7 | 5.7 | 5
100 | 67.3 | 41.7 | 23.4 | 18.4 | 14.8 | 13.9 | 13.7 | 13.2 | 12.4 | 11.4 | 10.1 | 8.4 | 7.2
125 | 74 | 47.3 | 27.4 | 21.8 | 18.3 | 17.4 | 17.2 | 16.7 | 15.9 | 14.9 | 13.5 | 11.7 | 9.8
150 | 79.5 | 52.2 | 30.9 | 25.3 | 21.8 | 20.9 | 20.7 | 20.2 | 19.4 | 18.3 | 17 | 15.2 | 13.1
175 | 84.3 | 56.5 | 34.4 | 28.8 | 25.2 | 24.4 | 24.1 | 23.6 | 22.9 | 21.8 | 20.5 | 18.7 | 16.5
200 | 88.5 | 60.3 | 37.8 | 32.3 | 28.7 | 27.8 | 27.6 | 27.1 | 26.3 | 25.3 | 24 | 22.2 | 20
225 | 92.2 | 63.7 | 41.3 | 35.7 | 32.2 | 31.3 | 31.1 | 30.6 | 29.8 | 28.8 | 27.4 | 25.6 | 23.5
250 | 95.7 | 67.2 | 44.8 | 39.2 | 35.7 | 34.8 | 34.6 | 34.1 | 33.3 | 32.2 | 30.9 | 29.1 | 27
275 |  | 70.7 | 48.3 | 42.7 | 39.1 | 38.3 | 38 | 37.5 | 36.8 | 35.7 | 34.4 | 32.6 | 30.4
300 |  | 74.2 | 51.7 | 46.2 | 42.6 | 41.7 | 41.5 | 41 | 40.2 | 39.2 | 37.9 | 36.1 | 33.9
325 |  | 77.6 | 55.2 | 49.6 | 46.1 | 45.2 | 45 | 44.5 | 43.7 | 42.7 | 41.3 | 39.5 | 37.4
350 |  | 81.1 | 58.7 | 53.1 | 49.6 | 48.7 | 48.5 | 48 | 47.2 | 46.1 | 44.8 | 43 | 40.9
375 |  | 84.6 | 62.2 | 56.6 | 53 | 52.2 | 51.9 | 51.4 | 50.7 | 49.6 | 48.3 | 46.5 | 44.3
400 |  | 88.1 | 65.6 | 60.1 | 56.5 | 55.6 | 55.4 | 54.9 | 54.1 | 53.1 | 51.8 | 50 | 47.8
TWA 105° · target speed 28 km/h
dist\SOG | 0 | 5 | 10 | 15 | 20 | 25 | 30 | 35 | 40 | 45 | 50 | 55 | 60
25 | 32.4 | 14.5 | 7.8 | 5.6 | 4.2 | 3.4 | 3.2 | 2.8 | 2.4 | 2.1 | 1.9 | 1.7 | 1.5
50 | 45.7 | 25.2 | 14 | 10.5 | 7.8 | 6.6 | 6.4 | 6.1 | 5.5 | 4.7 | 4.1 | 3.6 | 3.2
75 | 55.9 | 33.8 | 19.3 | 14.9 | 11.1 | 9.9 | 9.6 | 9.3 | 8.7 | 7.8 | 6.7 | 5.7 | 5
100 | 64.1 | 40.5 | 24 | 18.7 | 14.3 | 13.1 | 12.8 | 12.5 | 11.9 | 11 | 9.9 | 8.4 | 7.2
125 | 70.4 | 46.1 | 28.2 | 22 | 17.5 | 16.3 | 16 | 15.7 | 15.1 | 14.2 | 13.1 | 11.6 | 9.8
150 | 75.9 | 51.1 | 31.8 | 25.2 | 20.7 | 19.5 | 19.2 | 18.9 | 18.3 | 17.5 | 16.4 | 14.8 | 13
175 | 80.7 | 55.4 | 35 | 28.4 | 23.9 | 22.7 | 22.5 | 22.1 | 21.5 | 20.7 | 19.6 | 18 | 16.2
200 | 84.9 | 59.2 | 38.2 | 31.6 | 27.1 | 25.9 | 25.7 | 25.3 | 24.7 | 23.9 | 22.8 | 21.2 | 19.4
225 | 88.6 | 62.6 | 41.5 | 34.9 | 30.4 | 29.1 | 28.9 | 28.6 | 28 | 27.1 | 26 | 24.5 | 22.6
250 | 91.9 | 65.8 | 44.7 | 38.1 | 33.6 | 32.4 | 32.1 | 31.8 | 31.2 | 30.3 | 29.2 | 27.7 | 25.8
275 | 95.1 | 69 | 47.9 | 41.3 | 36.8 | 35.6 | 35.3 | 35 | 34.4 | 33.5 | 32.4 | 30.9 | 29
300 | 98.4 | 72.2 | 51.1 | 44.5 | 40 | 38.8 | 38.5 | 38.2 | 37.6 | 36.7 | 35.6 | 34.1 | 32.2
325 |  | 75.4 | 54.3 | 47.7 | 43.2 | 42 | 41.7 | 41.4 | 40.8 | 40 | 38.9 | 37.3 | 35.5
350 |  | 78.6 | 57.5 | 50.9 | 46.4 | 45.2 | 45 | 44.6 | 44 | 43.2 | 42.1 | 40.5 | 38.7
375 |  | 81.9 | 60.7 | 54.1 | 49.6 | 48.4 | 48.2 | 47.8 | 47.2 | 46.4 | 45.3 | 43.7 | 41.9
400 |  | 85.1 | 64 | 57.4 | 52.9 | 51.6 | 51.4 | 51.1 | 50.5 | 49.6 | 48.5 | 47 | 45.1
TWA 120° · target speed 29 km/h
dist\SOG | 0 | 5 | 10 | 15 | 20 | 25 | 30 | 35 | 40 | 45 | 50 | 55 | 60
25 | 34.4 | 14.8 | 8 | 5.7 | 4.2 | 3.5 | 3.1 | 2.8 | 2.4 | 2.1 | 1.9 | 1.7 | 1.5
50 | 48.6 | 25.9 | 14.5 | 10.8 | 8 | 6.7 | 6.1 | 5.9 | 5.4 | 4.7 | 4.1 | 3.6 | 3.2
75 | 59.4 | 35.1 | 20.2 | 15.4 | 11.4 | 9.7 | 9.2 | 9 | 8.5 | 7.7 | 6.7 | 5.7 | 5
100 | 68.5 | 42.6 | 25.3 | 19.6 | 14.6 | 12.8 | 12.2 | 12 | 11.5 | 10.8 | 9.8 | 8.4 | 7.2
125 | 75.8 | 48.8 | 30 | 23.3 | 17.7 | 15.8 | 15.3 | 15.1 | 14.6 | 13.8 | 12.9 | 11.5 | 9.8
150 | 81.9 | 54.3 | 34.2 | 26.7 | 20.7 | 18.9 | 18.4 | 18.1 | 17.6 | 16.9 | 15.9 | 14.5 | 12.9
175 | 87.3 | 59.3 | 37.9 | 29.8 | 23.8 | 22 | 21.4 | 21.2 | 20.7 | 20 | 19 | 17.6 | 15.9
200 | 92.2 | 63.8 | 41.3 | 32.9 | 26.9 | 25 | 24.5 | 24.3 | 23.8 | 23 | 22 | 20.7 | 19
225 | 96.7 | 67.8 | 44.4 | 36 | 29.9 | 28.1 | 27.5 | 27.3 | 26.8 | 26.1 | 25.1 | 23.7 | 22
250 |  | 71.4 | 47.5 | 39 | 33 | 31.2 | 30.6 | 30.4 | 29.9 | 29.2 | 28.2 | 26.8 | 25.1
275 |  | 74.8 | 50.6 | 42.1 | 36 | 34.2 | 33.7 | 33.4 | 32.9 | 32.2 | 31.2 | 29.8 | 28.2
300 |  | 77.9 | 53.6 | 45.2 | 39.1 | 37.3 | 36.7 | 36.5 | 36 | 35.3 | 34.3 | 32.9 | 31.2
325 |  | 80.9 | 56.7 | 48.2 | 42.2 | 40.3 | 39.8 | 39.6 | 39.1 | 38.3 | 37.4 | 36 | 34.3
350 |  | 84 | 59.7 | 51.3 | 45.2 | 43.4 | 42.8 | 42.6 | 42.1 | 41.4 | 40.4 | 39 | 37.3
375 |  | 87 | 62.8 | 54.3 | 48.3 | 46.5 | 45.9 | 45.7 | 45.2 | 44.5 | 43.5 | 42.1 | 40.4
400 |  | 90.1 | 65.9 | 57.4 | 51.4 | 49.5 | 49 | 48.7 | 48.3 | 47.5 | 46.5 | 45.1 | 43.5
TWA 135° · target speed 32 km/h
dist\SOG | 0 | 5 | 10 | 15 | 20 | 25 | 30 | 35 | 40 | 45 | 50 | 55 | 60
25 | 35.6 | 14.9 | 8.2 | 5.7 | 4.3 | 3.5 | 2.9 | 2.7 | 2.4 | 2.1 | 1.9 | 1.7 | 1.5
50 | 50.3 | 26.3 | 15 | 11 | 8.3 | 6.9 | 5.7 | 5.5 | 5.2 | 4.7 | 4.1 | 3.6 | 3.2
75 | 61.5 | 35.8 | 21.1 | 15.8 | 12.1 | 10 | 8.5 | 8.3 | 8 | 7.5 | 6.7 | 5.7 | 5
100 | 71 | 43.8 | 26.5 | 20.3 | 15.6 | 13.1 | 11.3 | 11.1 | 10.8 | 10.2 | 9.5 | 8.4 | 7.2
125 | 78.8 | 50.5 | 31.6 | 24.5 | 19 | 16 | 14 | 13.8 | 13.5 | 13 | 12.3 | 11.2 | 9.8
150 | 85.5 | 56.5 | 36.3 | 28.4 | 22.2 | 18.7 | 16.8 | 16.6 | 16.3 | 15.8 | 15 | 13.9 | 12.6
175 | 91.5 | 61.9 | 40.6 | 32 | 25.2 | 21.5 | 19.6 | 19.4 | 19.1 | 18.6 | 17.8 | 16.7 | 15.4
200 | 96.9 | 66.9 | 44.7 | 35.5 | 28.1 | 24.3 | 22.4 | 22.2 | 21.9 | 21.4 | 20.6 | 19.5 | 18.1
225 |  | 71.6 | 48.4 | 38.8 | 30.9 | 27.1 | 25.2 | 24.9 | 24.6 | 24.1 | 23.4 | 22.3 | 20.9
250 |  | 75.9 | 52 | 41.9 | 33.7 | 29.9 | 27.9 | 27.7 | 27.4 | 26.9 | 26.2 | 25 | 23.7
275 |  | 79.9 | 55.3 | 44.9 | 36.5 | 32.6 | 30.7 | 30.5 | 30.2 | 29.7 | 28.9 | 27.8 | 26.5
300 |  | 83.6 | 58.6 | 47.7 | 39.2 | 35.4 | 33.5 | 33.3 | 33 | 32.5 | 31.7 | 30.6 | 29.2
325 |  | 87.2 | 61.6 | 50.5 | 42 | 38.2 | 36.3 | 36.1 | 35.8 | 35.2 | 34.5 | 33.4 | 32
350 |  | 90.5 | 64.6 | 53.3 | 44.8 | 41 | 39 | 38.8 | 38.5 | 38 | 37.3 | 36.2 | 34.8
375 |  | 93.7 | 67.3 | 56.1 | 47.6 | 43.7 | 41.8 | 41.6 | 41.3 | 40.8 | 40 | 38.9 | 37.6
400 |  | 96.8 | 70.1 | 58.8 | 50.4 | 46.5 | 44.6 | 44.4 | 44.1 | 43.6 | 42.8 | 41.7 | 40.4
TWS 24 km/h
TWA 45° · target speed 58 km/h
dist\SOG | 0 | 5 | 10 | 15 | 20 | 25 | 30 | 35 | 40 | 45 | 50 | 55 | 60
25 | 23.1 | 12.7 | 7.4 | 5.4 | 4.1 | 3.4 | 2.9 | 2.5 | 2.2 | 2 | 1.8 | 1.6 | 1.5
50 | 32.5 | 20.7 | 13 | 10 | 7.7 | 6.5 | 5.6 | 4.9 | 4.3 | 3.9 | 3.5 | 3.2 | 3.1
75 | 39 | 26.6 | 17.6 | 13.8 | 10.8 | 9.2 | 8.1 | 7.1 | 6.3 | 5.7 | 5.2 | 4.8 | 4.6
100 | 44.1 | 31.4 | 21.5 | 17.1 | 13.6 | 11.9 | 10.5 | 9.3 | 8.3 | 7.5 | 6.9 | 6.3 | 6.2
125 | 48.5 | 35.4 | 24.8 | 20.1 | 16.3 | 14.3 | 12.8 | 11.3 | 10.2 | 9.2 | 8.6 | 7.9 | 7.7
150 | 52.1 | 38.9 | 27.8 | 22.9 | 18.8 | 16.6 | 14.9 | 13.3 | 12 | 11 | 10.2 | 9.4 | 9.3
175 | 55.3 | 42 | 30.6 | 25.5 | 21.2 | 18.8 | 17 | 15.2 | 13.8 | 12.6 | 11.8 | 11 | 10.8
200 | 58.3 | 44.8 | 33.2 | 27.9 | 23.4 | 21 | 19 | 17.1 | 15.5 | 14.3 | 13.3 | 12.6 | 12.4
225 | 61 | 47.4 | 35.7 | 30.2 | 25.5 | 23 | 20.9 | 18.9 | 17.2 | 15.9 | 14.9 | 14.1 | 13.9
250 | 63.5 | 49.9 | 38 | 32.4 | 27.6 | 24.9 | 22.8 | 20.6 | 18.9 | 17.5 | 16.4 | 15.7 | 15.5
275 | 65.9 | 52.3 | 40.2 | 34.5 | 29.6 | 26.8 | 24.5 | 22.4 | 20.5 | 19 | 18 | 17.2 | 17
300 | 68.2 | 54.5 | 42.3 | 36.5 | 31.5 | 28.7 | 26.3 | 24 | 22.1 | 20.6 | 19.5 | 18.8 | 18.6
325 | 70.3 | 56.6 | 44.3 | 38.4 | 33.3 | 30.4 | 28 | 25.7 | 23.7 | 22.1 | 21.1 | 20.3 | 20.2
350 | 72.4 | 58.7 | 46.2 | 40.3 | 35.1 | 32.2 | 29.7 | 27.3 | 25.3 | 23.7 | 22.6 | 21.9 | 21.7
375 | 74.4 | 60.6 | 48.1 | 42.1 | 36.8 | 33.9 | 31.4 | 28.9 | 26.8 | 25.3 | 24.2 | 23.4 | 23.3
400 | 76.3 | 62.5 | 49.9 | 43.9 | 38.6 | 35.5 | 33 | 30.5 | 28.4 | 26.8 | 25.7 | 25 | 24.8
TWA 60° · target speed 57 km/h
dist\SOG | 0 | 5 | 10 | 15 | 20 | 25 | 30 | 35 | 40 | 45 | 50 | 55 | 60
25 | 26.9 | 13.5 | 7.6 | 5.5 | 4.2 | 3.4 | 2.9 | 2.5 | 2.2 | 2 | 1.8 | 1.6 | 1.5
50 | 37.9 | 22.9 | 13.4 | 10.2 | 7.8 | 6.5 | 5.4 | 4.8 | 4.2 | 3.8 | 3.5 | 3.2 | 3.1
75 | 45.9 | 29.6 | 18.3 | 14.3 | 11 | 9.3 | 7.8 | 6.9 | 6.2 | 5.6 | 5.2 | 4.8 | 4.7
100 | 52 | 35.1 | 22.5 | 17.8 | 13.9 | 11.8 | 10 | 8.9 | 8 | 7.3 | 6.8 | 6.4 | 6.3
125 | 57 | 39.7 | 26.2 | 20.9 | 16.6 | 14.2 | 12.1 | 10.8 | 9.7 | 8.9 | 8.4 | 7.9 | 7.9
150 | 61.3 | 43.7 | 29.4 | 23.8 | 19 | 16.3 | 14 | 12.6 | 11.4 | 10.5 | 9.9 | 9.5 | 9.4
175 | 65.1 | 47.2 | 32.4 | 26.4 | 21.2 | 18.4 | 15.9 | 14.3 | 13 | 12.1 | 11.5 | 11.1 | 11
200 | 68.4 | 50.3 | 35 | 28.8 | 23.3 | 20.3 | 17.6 | 16 | 14.6 | 13.7 | 13.1 | 12.7 | 12.6
225 | 71.4 | 53.1 | 37.5 | 31 | 25.3 | 22.1 | 19.3 | 17.6 | 16.2 | 15.3 | 14.7 | 14.3 | 14.2
250 | 74.1 | 55.7 | 39.7 | 33 | 27.1 | 23.8 | 21 | 19.2 | 17.8 | 16.9 | 16.3 | 15.8 | 15.7
275 | 76.6 | 58.1 | 41.8 | 35 | 28.9 | 25.5 | 22.6 | 20.8 | 19.4 | 18.4 | 17.8 | 17.4 | 17.3
300 | 78.8 | 60.3 | 43.8 | 36.8 | 30.6 | 27.2 | 24.2 | 22.4 | 21 | 20 | 19.4 | 19 | 18.9
325 | 81 | 62.3 | 45.6 | 38.6 | 32.3 | 28.7 | 25.7 | 24 | 22.5 | 21.6 | 21 | 20.6 | 20.5
350 | 82.9 | 64.2 | 47.4 | 40.3 | 33.9 | 30.3 | 27.3 | 25.5 | 24.1 | 23.2 | 22.6 | 22.1 | 22.1
375 | 84.8 | 66 | 49.1 | 41.9 | 35.5 | 31.9 | 28.9 | 27.1 | 25.7 | 24.8 | 24.2 | 23.7 | 23.6
400 | 86.6 | 67.8 | 50.8 | 43.5 | 37.1 | 33.5 | 30.5 | 28.7 | 27.3 | 26.3 | 25.7 | 25.3 | 25.2
TWA 75° · target speed 57 km/h
dist\SOG | 0 | 5 | 10 | 15 | 20 | 25 | 30 | 35 | 40 | 45 | 50 | 55 | 60
25 | 30.7 | 14.2 | 7.7 | 5.6 | 4.2 | 3.4 | 2.9 | 2.5 | 2.2 | 1.9 | 1.8 | 1.6 | 1.5
50 | 43.3 | 24.5 | 13.7 | 10.4 | 7.9 | 6.6 | 5.5 | 4.8 | 4.2 | 3.8 | 3.5 | 3.2 | 3.1
75 | 52.9 | 32.6 | 18.8 | 14.6 | 11.2 | 9.5 | 7.8 | 6.9 | 6 | 5.5 | 5.1 | 4.8 | 4.7
100 | 60.2 | 38.8 | 23.3 | 18.3 | 14.3 | 12.1 | 10.1 | 8.9 | 7.8 | 7.1 | 6.6 | 6.3 | 6.3
125 | 66.1 | 44 | 27.2 | 21.6 | 17.1 | 14.5 | 12.1 | 10.7 | 9.4 | 8.7 | 8.2 | 7.9 | 7.8
150 | 71 | 48.5 | 30.7 | 24.7 | 19.6 | 16.7 | 14 | 12.4 | 11 | 10.3 | 9.8 | 9.5 | 9.4
175 | 75.4 | 52.5 | 33.9 | 27.5 | 21.9 | 18.8 | 15.7 | 14.1 | 12.6 | 11.9 | 11.4 | 11.1 | 11
200 | 79.3 | 56.1 | 36.8 | 30 | 24.1 | 20.7 | 17.4 | 15.7 | 14.2 | 13.4 | 12.9 | 12.6 | 12.6
225 | 82.7 | 59.3 | 39.4 | 32.4 | 26.1 | 22.4 | 19 | 17.3 | 15.8 | 15 | 14.5 | 14.2 | 14.1
250 | 85.8 | 62.3 | 41.8 | 34.5 | 27.9 | 24.1 | 20.6 | 18.8 | 17.3 | 16.6 | 16.1 | 15.8 | 15.7
275 | 88.7 | 64.9 | 44.1 | 36.5 | 29.7 | 25.8 | 22.2 | 20.4 | 18.9 | 18.2 | 17.7 | 17.3 | 17.3
300 | 91.3 | 67.4 | 46.1 | 38.4 | 31.3 | 27.3 | 23.8 | 22 | 20.5 | 19.7 | 19.2 | 18.9 | 18.8
325 | 93.7 | 69.7 | 48 | 40.1 | 32.9 | 28.9 | 25.3 | 23.5 | 22.1 | 21.3 | 20.8 | 20.5 | 20.4
350 | 95.9 | 71.8 | 49.8 | 41.8 | 34.5 | 30.5 | 26.9 | 25.1 | 23.6 | 22.9 | 22.4 | 22.1 | 22
375 | 97.9 | 73.7 | 51.5 | 43.4 | 36.1 | 32.1 | 28.5 | 26.7 | 25.2 | 24.5 | 23.9 | 23.6 | 23.6
400 |  | 75.5 | 53.2 | 45 | 37.6 | 33.6 | 30.1 | 28.3 | 26.8 | 26 | 25.5 | 25.2 | 25.1
TWA 90° · target speed 39 km/h
dist\SOG | 0 | 5 | 10 | 15 | 20 | 25 | 30 | 35 | 40 | 45 | 50 | 55 | 60
25 | 33.9 | 14.7 | 7.7 | 5.6 | 4.2 | 3.4 | 2.9 | 2.5 | 2.3 | 2.1 | 1.9 | 1.7 | 1.5
50 | 47.8 | 25.7 | 13.8 | 10.4 | 7.9 | 6.6 | 5.5 | 4.8 | 4.6 | 4.4 | 4.1 | 3.6 | 3.2
75 | 58.5 | 34.8 | 18.9 | 14.7 | 11.2 | 9.4 | 7.9 | 7.1 | 6.9 | 6.7 | 6.4 | 5.7 | 5
100 | 67.3 | 41.7 | 23.4 | 18.4 | 14.2 | 12 | 10.2 | 9.4 | 9.2 | 9 | 8.7 | 8 | 7.2
125 | 74 | 47.3 | 27.4 | 21.7 | 16.9 | 14.4 | 12.5 | 11.7 | 11.5 | 11.3 | 11 | 10.4 | 9.5
150 | 79.5 | 52.2 | 30.8 | 24.7 | 19.4 | 16.7 | 14.8 | 14 | 13.8 | 13.6 | 13.3 | 12.7 | 11.8
175 | 84.3 | 56.5 | 34 | 27.5 | 21.8 | 19 | 17.1 | 16.3 | 16.1 | 15.9 | 15.6 | 15 | 14.1
200 | 88.5 | 60.3 | 36.9 | 30 | 24.1 | 21.3 | 19.4 | 18.6 | 18.4 | 18.2 | 17.9 | 17.3 | 16.4
225 | 92.2 | 63.6 | 39.5 | 32.4 | 26.4 | 23.6 | 21.7 | 20.9 | 20.7 | 20.5 | 20.2 | 19.6 | 18.7
250 | 95.5 | 66.7 | 42 | 34.7 | 28.7 | 25.9 | 24 | 23.2 | 23 | 22.8 | 22.5 | 21.9 | 21
275 | 98.5 | 69.4 | 44.3 | 37 | 31 | 28.2 | 26.3 | 25.5 | 25.3 | 25.1 | 24.8 | 24.2 | 23.3
300 |  | 72 | 46.6 | 39.3 | 33.3 | 30.5 | 28.6 | 27.8 | 27.6 | 27.4 | 27.1 | 26.5 | 25.6
325 |  | 74.3 | 48.9 | 41.6 | 35.6 | 32.8 | 30.9 | 30.1 | 29.9 | 29.8 | 29.4 | 28.8 | 27.9
350 |  | 76.7 | 51.2 | 43.9 | 37.9 | 35.1 | 33.2 | 32.4 | 32.2 | 32.1 | 31.7 | 31.1 | 30.2
375 |  | 79 | 53.5 | 46.2 | 40.2 | 37.4 | 35.5 | 34.7 | 34.5 | 34.4 | 34 | 33.4 | 32.5
400 |  | 81.3 | 55.8 | 48.5 | 42.5 | 39.8 | 37.8 | 37 | 36.8 | 36.7 | 36.3 | 35.7 | 34.8
TWA 105° · target speed 38 km/h
dist\SOG | 0 | 5 | 10 | 15 | 20 | 25 | 30 | 35 | 40 | 45 | 50 | 55 | 60
25 | 32.4 | 14.5 | 7.8 | 5.6 | 4.2 | 3.4 | 2.9 | 2.5 | 2.3 | 2.1 | 1.9 | 1.7 | 1.5
50 | 45.7 | 25.2 | 14 | 10.5 | 7.8 | 6.5 | 5.5 | 4.9 | 4.7 | 4.5 | 4.1 | 3.6 | 3.2
75 | 55.9 | 33.8 | 19.3 | 14.9 | 11.1 | 9.4 | 7.9 | 7.2 | 7.1 | 6.9 | 6.4 | 5.8 | 5
100 | 64.1 | 40.5 | 24 | 18.7 | 14 | 11.9 | 10.2 | 9.6 | 9.4 | 9.2 | 8.8 | 8.1 | 7.2
125 | 70.4 | 46.1 | 28.2 | 22 | 16.7 | 14.3 | 12.6 | 11.9 | 11.8 | 11.6 | 11.2 | 10.5 | 9.6
150 | 75.9 | 51.1 | 31.8 | 25 | 19.1 | 16.7 | 15 | 14.3 | 14.1 | 13.9 | 13.5 | 12.8 | 11.9
175 | 80.7 | 55.4 | 35 | 27.8 | 21.5 | 19 | 17.3 | 16.7 | 16.5 | 16.3 | 15.9 | 15.2 | 14.3
200 | 84.9 | 59.2 | 37.9 | 30.3 | 23.9 | 21.4 | 19.7 | 19 | 18.9 | 18.7 | 18.2 | 17.6 | 16.7
225 | 88.6 | 62.6 | 40.6 | 32.7 | 26.2 | 23.8 | 22.1 | 21.4 | 21.2 | 21 | 20.6 | 19.9 | 19
250 | 91.9 | 65.6 | 43.1 | 35 | 28.6 | 26.1 | 24.4 | 23.8 | 23.6 | 23.4 | 23 | 22.3 | 21.4
275 | 94.9 | 68.4 | 45.4 | 37.4 | 30.9 | 28.5 | 26.8 | 26.1 | 26 | 25.7 | 25.3 | 24.7 | 23.8
300 | 97.6 | 70.9 | 47.8 | 39.8 | 33.3 | 30.8 | 29.1 | 28.5 | 28.3 | 28.1 | 27.7 | 27 | 26.1
325 |  | 73.3 | 50.1 | 42.1 | 35.7 | 33.2 | 31.5 | 30.8 | 30.7 | 30.5 | 30.1 | 29.4 | 28.5
350 |  | 75.6 | 52.5 | 44.5 | 38 | 35.6 | 33.9 | 33.2 | 33 | 32.8 | 32.4 | 31.7 | 30.8
375 |  | 78 | 54.9 | 46.9 | 40.4 | 37.9 | 36.2 | 35.6 | 35.4 | 35.2 | 34.8 | 34.1 | 33.2
400 |  | 80.3 | 57.2 | 49.2 | 42.8 | 40.3 | 38.6 | 37.9 | 37.8 | 37.6 | 37.1 | 36.5 | 35.6
TWA 120° · target speed 38 km/h
dist\SOG | 0 | 5 | 10 | 15 | 20 | 25 | 30 | 35 | 40 | 45 | 50 | 55 | 60
25 | 34.4 | 14.8 | 8 | 5.7 | 4.2 | 3.5 | 2.9 | 2.5 | 2.3 | 2.1 | 1.9 | 1.7 | 1.5
50 | 48.6 | 25.9 | 14.5 | 10.8 | 8 | 6.7 | 5.5 | 4.9 | 4.7 | 4.5 | 4.1 | 3.6 | 3.2
75 | 59.4 | 35.1 | 20.2 | 15.4 | 11.4 | 9.6 | 7.9 | 7.2 | 7.1 | 6.9 | 6.4 | 5.8 | 5
100 | 68.5 | 42.6 | 25.3 | 19.6 | 14.6 | 12.3 | 10.2 | 9.6 | 9.5 | 9.2 | 8.8 | 8.1 | 7.2
125 | 75.8 | 48.8 | 30 | 23.3 | 17.6 | 14.8 | 12.6 | 12 | 11.8 | 11.6 | 11.2 | 10.5 | 9.6
150 | 81.9 | 54.3 | 34.2 | 26.7 | 20.2 | 17.2 | 15 | 14.4 | 14.2 | 14 | 13.6 | 12.9 | 12
175 | 87.3 | 59.3 | 37.9 | 29.8 | 22.6 | 19.5 | 17.4 | 16.7 | 16.6 | 16.4 | 15.9 | 15.3 | 14.3
200 | 92.2 | 63.8 | 41.3 | 32.8 | 25 | 21.9 | 19.7 | 19.1 | 19 | 18.7 | 18.3 | 17.6 | 16.7
225 | 96.7 | 67.8 | 44.4 | 35.4 | 27.4 | 24.3 | 22.1 | 21.5 | 21.3 | 21.1 | 20.7 | 20 | 19.1
250 |  | 71.4 | 47.3 | 37.8 | 29.8 | 26.7 | 24.5 | 23.9 | 23.7 | 23.5 | 23.1 | 22.4 | 21.5
275 |  | 74.8 | 50 | 40.2 | 32.1 | 29 | 26.9 | 26.2 | 26.1 | 25.9 | 25.4 | 24.8 | 23.8
300 |  | 77.8 | 52.4 | 42.6 | 34.5 | 31.4 | 29.2 | 28.6 | 28.5 | 28.2 | 27.8 | 27.1 | 26.2
325 |  | 80.7 | 54.8 | 44.9 | 36.9 | 33.8 | 31.6 | 31 | 30.8 | 30.6 | 30.2 | 29.5 | 28.6
350 |  | 83.2 | 57.1 | 47.3 | 39.3 | 36.1 | 34 | 33.4 | 33.2 | 33 | 32.6 | 31.9 | 31
375 |  | 85.6 | 59.5 | 49.7 | 41.6 | 38.5 | 36.4 | 35.7 | 35.6 | 35.4 | 34.9 | 34.3 | 33.3
400 |  | 88 | 61.9 | 52.1 | 44 | 40.9 | 38.7 | 38.1 | 38 | 37.7 | 37.3 | 36.6 | 35.7
TWA 135° · target speed 37 km/h
dist\SOG | 0 | 5 | 10 | 15 | 20 | 25 | 30 | 35 | 40 | 45 | 50 | 55 | 60
25 | 35.6 | 14.9 | 8.2 | 5.7 | 4.3 | 3.5 | 2.9 | 2.5 | 2.4 | 2.1 | 1.9 | 1.7 | 1.5
50 | 50.3 | 26.3 | 15 | 11 | 8.3 | 6.9 | 5.7 | 5 | 4.8 | 4.5 | 4.1 | 3.6 | 3.2
75 | 61.5 | 35.8 | 21.1 | 15.8 | 12.1 | 10 | 8.3 | 7.4 | 7.2 | 7 | 6.5 | 5.8 | 5
100 | 71 | 43.8 | 26.5 | 20.3 | 15.6 | 13.1 | 10.8 | 9.8 | 9.6 | 9.4 | 8.9 | 8.2 | 7.2
125 | 78.8 | 50.5 | 31.6 | 24.5 | 19 | 16 | 13.2 | 12.2 | 12 | 11.8 | 11.3 | 10.6 | 9.6
150 | 85.5 | 56.5 | 36.3 | 28.4 | 22.2 | 18.7 | 15.6 | 14.6 | 14.5 | 14.2 | 13.7 | 13 | 12
175 | 91.5 | 61.9 | 40.6 | 32 | 25.2 | 21.3 | 18 | 17 | 16.9 | 16.6 | 16.2 | 15.4 | 14.5
200 | 96.9 | 66.9 | 44.7 | 35.5 | 28.1 | 23.7 | 20.5 | 19.5 | 19.3 | 19.1 | 18.6 | 17.8 | 16.9
225 |  | 71.6 | 48.4 | 38.8 | 30.9 | 26.2 | 22.9 | 21.9 | 21.7 | 21.5 | 21 | 20.3 | 19.3
250 |  | 75.9 | 52 | 41.9 | 33.5 | 28.6 | 25.3 | 24.3 | 24.1 | 23.9 | 23.4 | 22.7 | 21.7
275 |  | 79.9 | 55.3 | 44.9 | 36 | 31 | 27.7 | 26.7 | 26.6 | 26.3 | 25.8 | 25.1 | 24.1
300 |  | 83.6 | 58.6 | 47.7 | 38.4 | 33.4 | 30.1 | 29.1 | 29 | 28.7 | 28.3 | 27.5 | 26.6
325 |  | 87.2 | 61.6 | 50.4 | 40.8 | 35.8 | 32.6 | 31.6 | 31.4 | 31.1 | 30.7 | 29.9 | 29
350 |  | 90.5 | 64.6 | 52.9 | 43.2 | 38.3 | 35 | 34 | 33.8 | 33.6 | 33.1 | 32.4 | 31.4
375 |  | 93.7 | 67.3 | 55.4 | 45.6 | 40.7 | 37.4 | 36.4 | 36.2 | 36 | 35.5 | 34.8 | 33.8
400 |  | 96.8 | 69.9 | 57.8 | 48 | 43.1 | 39.8 | 38.8 | 38.7 | 38.4 | 37.9 | 37.2 | 36.2
TWS 28 km/h
TWA 45° · target speed 62 km/h
dist\SOG | 0 | 5 | 10 | 15 | 20 | 25 | 30 | 35 | 40 | 45 | 50 | 55 | 60
25 | 23.1 | 12.7 | 7.4 | 5.4 | 4.1 | 3.4 | 2.9 | 2.5 | 2.2 | 2 | 1.8 | 1.6 | 1.5
50 | 32.5 | 20.7 | 13 | 10 | 7.7 | 6.5 | 5.6 | 4.9 | 4.3 | 3.9 | 3.5 | 3.2 | 3
75 | 39 | 26.6 | 17.6 | 13.8 | 10.8 | 9.2 | 8.1 | 7.1 | 6.3 | 5.7 | 5.2 | 4.8 | 4.4
100 | 44.1 | 31.4 | 21.5 | 17.1 | 13.6 | 11.9 | 10.5 | 9.3 | 8.3 | 7.5 | 6.9 | 6.3 | 5.9
125 | 48.5 | 35.4 | 24.8 | 20.1 | 16.3 | 14.3 | 12.8 | 11.3 | 10.2 | 9.2 | 8.6 | 7.9 | 7.4
150 | 52.1 | 38.9 | 27.8 | 22.9 | 18.8 | 16.6 | 14.9 | 13.3 | 12 | 11 | 10.2 | 9.3 | 8.8
175 | 55.3 | 42 | 30.6 | 25.5 | 21.2 | 18.8 | 17 | 15.2 | 13.8 | 12.6 | 11.8 | 10.8 | 10.3
200 | 58.3 | 44.8 | 33.2 | 27.9 | 23.4 | 21 | 19 | 17.1 | 15.5 | 14.3 | 13.3 | 12.3 | 11.7
225 | 61 | 47.4 | 35.7 | 30.2 | 25.5 | 23 | 20.9 | 18.9 | 17.2 | 15.9 | 14.9 | 13.7 | 13.2
250 | 63.5 | 49.9 | 38 | 32.4 | 27.6 | 24.9 | 22.8 | 20.6 | 18.9 | 17.5 | 16.4 | 15.2 | 14.7
275 | 65.9 | 52.3 | 40.2 | 34.5 | 29.6 | 26.8 | 24.5 | 22.4 | 20.5 | 19 | 17.9 | 16.7 | 16.1
300 | 68.2 | 54.5 | 42.3 | 36.5 | 31.5 | 28.7 | 26.3 | 24 | 22.1 | 20.6 | 19.3 | 18.1 | 17.6
325 | 70.3 | 56.6 | 44.3 | 38.4 | 33.3 | 30.4 | 28 | 25.7 | 23.7 | 22.1 | 20.8 | 19.6 | 19.1
350 | 72.4 | 58.7 | 46.2 | 40.3 | 35.1 | 32.2 | 29.7 | 27.3 | 25.3 | 23.6 | 22.3 | 21.1 | 20.5
375 | 74.4 | 60.6 | 48.1 | 42.1 | 36.8 | 33.9 | 31.4 | 28.9 | 26.8 | 25 | 23.7 | 22.5 | 22
400 | 76.3 | 62.5 | 49.9 | 43.9 | 38.6 | 35.5 | 33 | 30.5 | 28.3 | 26.5 | 25.2 | 24 | 23.5
TWA 60° · target speed 62 km/h
dist\SOG | 0 | 5 | 10 | 15 | 20 | 25 | 30 | 35 | 40 | 45 | 50 | 55 | 60
25 | 26.9 | 13.5 | 7.6 | 5.5 | 4.2 | 3.4 | 2.9 | 2.5 | 2.2 | 2 | 1.8 | 1.6 | 1.5
50 | 37.9 | 22.9 | 13.4 | 10.2 | 7.8 | 6.5 | 5.4 | 4.8 | 4.2 | 3.8 | 3.5 | 3.2 | 3
75 | 45.9 | 29.6 | 18.3 | 14.3 | 11 | 9.3 | 7.8 | 6.9 | 6.2 | 5.6 | 5.2 | 4.7 | 4.4
100 | 52 | 35.1 | 22.5 | 17.8 | 13.9 | 11.8 | 10 | 8.9 | 8 | 7.3 | 6.8 | 6.2 | 5.9
125 | 57 | 39.7 | 26.2 | 20.9 | 16.6 | 14.2 | 12.1 | 10.8 | 9.7 | 8.9 | 8.4 | 7.7 | 7.3
150 | 61.3 | 43.7 | 29.4 | 23.8 | 19 | 16.3 | 14 | 12.6 | 11.4 | 10.5 | 9.9 | 9.2 | 8.8
175 | 65.1 | 47.2 | 32.4 | 26.4 | 21.2 | 18.4 | 15.9 | 14.3 | 13 | 12.1 | 11.4 | 10.6 | 10.3
200 | 68.4 | 50.3 | 35 | 28.8 | 23.3 | 20.3 | 17.6 | 16 | 14.6 | 13.6 | 12.8 | 12.1 | 11.7
225 | 71.4 | 53.1 | 37.5 | 31 | 25.3 | 22.1 | 19.3 | 17.6 | 16.2 | 15.1 | 14.3 | 13.5 | 13.2
250 | 74.1 | 55.7 | 39.7 | 33 | 27.1 | 23.8 | 21 | 19.2 | 17.7 | 16.6 | 15.8 | 15 | 14.6
275 | 76.6 | 58.1 | 41.8 | 35 | 28.9 | 25.5 | 22.6 | 20.8 | 19.2 | 18 | 17.2 | 16.5 | 16.1
300 | 78.8 | 60.3 | 43.8 | 36.8 | 30.6 | 27.2 | 24.1 | 22.3 | 20.6 | 19.5 | 18.7 | 17.9 | 17.6
325 | 81 | 62.3 | 45.6 | 38.6 | 32.3 | 28.7 | 25.7 | 23.7 | 22.1 | 21 | 20.2 | 19.4 | 19
350 | 82.9 | 64.2 | 47.4 | 40.3 | 33.9 | 30.3 | 27.1 | 25.2 | 23.6 | 22.4 | 21.6 | 20.8 | 20.5
375 | 84.8 | 66 | 49.1 | 41.9 | 35.5 | 31.8 | 28.6 | 26.7 | 25 | 23.9 | 23.1 | 22.3 | 21.9
400 | 86.6 | 67.8 | 50.8 | 43.5 | 37 | 33.3 | 30.1 | 28.1 | 26.5 | 25.3 | 24.5 | 23.8 | 23.4
TWA 75° · target speed 61 km/h
dist\SOG | 0 | 5 | 10 | 15 | 20 | 25 | 30 | 35 | 40 | 45 | 50 | 55 | 60
25 | 30.7 | 14.2 | 7.7 | 5.6 | 4.2 | 3.4 | 2.9 | 2.5 | 2.2 | 1.9 | 1.8 | 1.6 | 1.5
50 | 43.3 | 24.5 | 13.7 | 10.4 | 7.9 | 6.6 | 5.5 | 4.8 | 4.2 | 3.8 | 3.5 | 3.2 | 3
75 | 52.9 | 32.6 | 18.8 | 14.6 | 11.2 | 9.5 | 7.8 | 6.9 | 6 | 5.5 | 5.1 | 4.7 | 4.4
100 | 60.2 | 38.8 | 23.3 | 18.3 | 14.3 | 12.1 | 10.1 | 8.9 | 7.8 | 7.1 | 6.6 | 6.1 | 5.9
125 | 66.1 | 44 | 27.2 | 21.6 | 17.1 | 14.5 | 12.1 | 10.7 | 9.4 | 8.7 | 8.1 | 7.6 | 7.4
150 | 71 | 48.5 | 30.7 | 24.7 | 19.6 | 16.7 | 14 | 12.4 | 11 | 10.2 | 9.6 | 9.1 | 8.8
175 | 75.4 | 52.5 | 33.9 | 27.5 | 21.9 | 18.8 | 15.7 | 14.1 | 12.6 | 11.7 | 11 | 10.5 | 10.3
200 | 79.3 | 56.1 | 36.8 | 30 | 24.1 | 20.7 | 17.4 | 15.7 | 14.1 | 13.2 | 12.5 | 12 | 11.8
225 | 82.7 | 59.3 | 39.4 | 32.4 | 26.1 | 22.4 | 19.1 | 17.2 | 15.5 | 14.6 | 14 | 13.5 | 13.2
250 | 85.8 | 62.3 | 41.8 | 34.5 | 27.9 | 24.1 | 20.6 | 18.7 | 17 | 16.1 | 15.5 | 14.9 | 14.7
275 | 88.7 | 64.9 | 44.1 | 36.5 | 29.7 | 25.8 | 22.1 | 20.2 | 18.5 | 17.6 | 16.9 | 16.4 | 16.2
300 | 91.3 | 67.4 | 46.1 | 38.4 | 31.3 | 27.3 | 23.6 | 21.6 | 19.9 | 19 | 18.4 | 17.9 | 17.6
325 | 93.7 | 69.7 | 48 | 40.1 | 32.9 | 28.8 | 25 | 23.1 | 21.4 | 20.5 | 19.9 | 19.3 | 19.1
350 | 95.9 | 71.8 | 49.8 | 41.8 | 34.5 | 30.3 | 26.5 | 24.6 | 22.9 | 22 | 21.3 | 20.8 | 20.6
375 | 97.9 | 73.7 | 51.5 | 43.4 | 36 | 31.8 | 28 | 26 | 24.3 | 23.5 | 22.8 | 22.3 | 22
400 |  | 75.5 | 53.2 | 44.9 | 37.4 | 33.2 | 29.4 | 27.5 | 25.8 | 24.9 | 24.3 | 23.7 | 23.5
TWA 90° · target speed 33 km/h
dist\SOG | 0 | 5 | 10 | 15 | 20 | 25 | 30 | 35 | 40 | 45 | 50 | 55 | 60
25 | 33.9 | 14.7 | 7.7 | 5.6 | 4.2 | 3.4 | 2.9 | 2.7 | 2.4 | 2.1 | 1.9 | 1.7 | 1.5
50 | 47.8 | 25.7 | 13.8 | 10.4 | 7.9 | 6.6 | 5.6 | 5.5 | 5.2 | 4.7 | 4.1 | 3.6 | 3.2
75 | 58.5 | 34.8 | 18.9 | 14.7 | 11.2 | 9.4 | 8.4 | 8.2 | 7.9 | 7.4 | 6.7 | 5.7 | 5
100 | 67.3 | 41.7 | 23.4 | 18.4 | 14.2 | 12.2 | 11.1 | 11 | 10.7 | 10.2 | 9.5 | 8.4 | 7.2
125 | 74 | 47.3 | 27.4 | 21.7 | 16.9 | 14.9 | 13.9 | 13.7 | 13.4 | 12.9 | 12.2 | 11.1 | 9.8
150 | 79.5 | 52.2 | 30.8 | 24.7 | 19.7 | 17.7 | 16.6 | 16.5 | 16.2 | 15.7 | 15 | 13.9 | 12.5
175 | 84.3 | 56.5 | 34 | 27.5 | 22.4 | 20.4 | 19.4 | 19.2 | 18.9 | 18.4 | 17.7 | 16.6 | 15.3
200 | 88.5 | 60.3 | 36.9 | 30.3 | 25.2 | 23.2 | 22.1 | 22 | 21.7 | 21.2 | 20.5 | 19.4 | 18.1
225 | 92.2 | 63.6 | 39.6 | 33 | 27.9 | 25.9 | 24.9 | 24.7 | 24.4 | 23.9 | 23.2 | 22.1 | 20.8
250 | 95.5 | 66.7 | 42.4 | 35.8 | 30.7 | 28.7 | 27.6 | 27.5 | 27.2 | 26.7 | 26 | 24.9 | 23.6
275 | 98.5 | 69.5 | 45.2 | 38.5 | 33.4 | 31.4 | 30.4 | 30.2 | 30 | 29.5 | 28.7 | 27.6 | 26.3
300 |  | 72.2 | 47.9 | 41.3 | 36.2 | 34.2 | 33.1 | 33 | 32.7 | 32.2 | 31.5 | 30.4 | 29.1
325 |  | 75 | 50.7 | 44 | 39 | 36.9 | 35.9 | 35.7 | 35.5 | 35 | 34.2 | 33.1 | 31.8
350 |  | 77.7 | 53.4 | 46.8 | 41.7 | 39.7 | 38.7 | 38.5 | 38.2 | 37.7 | 37 | 35.9 | 34.6
375 |  | 80.5 | 56.2 | 49.5 | 44.5 | 42.5 | 41.4 | 41.2 | 41 | 40.5 | 39.7 | 38.6 | 37.3
400 |  | 83.2 | 58.9 | 52.3 | 47.2 | 45.2 | 44.2 | 44 | 43.7 | 43.2 | 42.5 | 41.4 | 40.1
TWA 105° · target speed 33 km/h
dist\SOG | 0 | 5 | 10 | 15 | 20 | 25 | 30 | 35 | 40 | 45 | 50 | 55 | 60
25 | 32.4 | 14.5 | 7.8 | 5.6 | 4.2 | 3.4 | 2.9 | 2.7 | 2.4 | 2.1 | 1.9 | 1.7 | 1.5
50 | 45.7 | 25.2 | 14 | 10.5 | 7.8 | 6.5 | 5.6 | 5.5 | 5.2 | 4.7 | 4.1 | 3.6 | 3.2
75 | 55.9 | 33.8 | 19.3 | 14.9 | 11.1 | 9.4 | 8.4 | 8.2 | 8 | 7.4 | 6.7 | 5.7 | 5
100 | 64.1 | 40.5 | 24 | 18.7 | 14 | 12.1 | 11.2 | 11 | 10.7 | 10.2 | 9.5 | 8.4 | 7.2
125 | 70.4 | 46.1 | 28.2 | 22 | 16.8 | 14.9 | 13.9 | 13.8 | 13.5 | 13 | 12.2 | 11.1 | 9.8
150 | 75.9 | 51.1 | 31.8 | 25 | 19.5 | 17.6 | 16.7 | 16.5 | 16.2 | 15.7 | 15 | 13.9 | 12.6
175 | 80.7 | 55.4 | 35 | 27.8 | 22.3 | 20.4 | 19.4 | 19.3 | 19 | 18.5 | 17.7 | 16.7 | 15.3
200 | 84.9 | 59.2 | 37.9 | 30.6 | 25 | 23.2 | 22.2 | 22 | 21.8 | 21.2 | 20.5 | 19.4 | 18.1
225 | 88.6 | 62.6 | 40.7 | 33.4 | 27.8 | 25.9 | 25 | 24.8 | 24.5 | 24 | 23.3 | 22.2 | 20.8
250 | 91.9 | 65.6 | 43.5 | 36.1 | 30.6 | 28.7 | 27.7 | 27.6 | 27.3 | 26.8 | 26 | 24.9 | 23.6
275 | 94.9 | 68.4 | 46.2 | 38.9 | 33.3 | 31.4 | 30.5 | 30.3 | 30 | 29.5 | 28.8 | 27.7 | 26.4
300 | 97.7 | 71.2 | 49 | 41.6 | 36.1 | 34.2 | 33.2 | 33.1 | 32.8 | 32.3 | 31.5 | 30.5 | 29.1
325 |  | 73.9 | 51.7 | 44.4 | 38.9 | 37 | 36 | 35.8 | 35.6 | 35.1 | 34.3 | 33.2 | 31.9
350 |  | 76.7 | 54.5 | 47.2 | 41.6 | 39.7 | 38.8 | 38.6 | 38.3 | 37.8 | 37.1 | 36 | 34.6
375 |  | 79.4 | 57.3 | 49.9 | 44.4 | 42.5 | 41.5 | 41.4 | 41.1 | 40.6 | 39.8 | 38.7 | 37.4
400 |  | 82.2 | 60 | 52.7 | 47.1 | 45.3 | 44.3 | 44.1 | 43.8 | 43.3 | 42.6 | 41.5 | 40.2
TWA 120° · target speed 32 km/h
dist\SOG | 0 | 5 | 10 | 15 | 20 | 25 | 30 | 35 | 40 | 45 | 50 | 55 | 60
25 | 34.4 | 14.8 | 8 | 5.7 | 4.2 | 3.5 | 2.9 | 2.7 | 2.4 | 2.1 | 1.9 | 1.7 | 1.5
50 | 48.6 | 25.9 | 14.5 | 10.8 | 8 | 6.7 | 5.6 | 5.5 | 5.2 | 4.7 | 4.1 | 3.6 | 3.2
75 | 59.4 | 35.1 | 20.2 | 15.4 | 11.4 | 9.6 | 8.4 | 8.3 | 8 | 7.5 | 6.7 | 5.7 | 5
100 | 68.5 | 42.6 | 25.3 | 19.6 | 14.6 | 12.4 | 11.2 | 11 | 10.7 | 10.2 | 9.5 | 8.4 | 7.2
125 | 75.8 | 48.8 | 30 | 23.3 | 17.6 | 15.2 | 13.9 | 13.8 | 13.5 | 13 | 12.2 | 11.1 | 9.8
150 | 81.9 | 54.3 | 34.2 | 26.7 | 20.3 | 17.9 | 16.7 | 16.6 | 16.3 | 15.8 | 15 | 13.9 | 12.6
175 | 87.3 | 59.3 | 37.9 | 29.8 | 23.1 | 20.7 | 19.5 | 19.3 | 19 | 18.5 | 17.8 | 16.7 | 15.3
200 | 92.2 | 63.8 | 41.3 | 32.7 | 25.9 | 23.5 | 22.3 | 22.1 | 21.8 | 21.3 | 20.6 | 19.5 | 18.1
225 | 96.7 | 67.8 | 44.4 | 35.5 | 28.6 | 26.2 | 25 | 24.9 | 24.6 | 24.1 | 23.3 | 22.2 | 20.9
250 |  | 71.4 | 47.3 | 38.3 | 31.4 | 29 | 27.8 | 27.6 | 27.4 | 26.8 | 26.1 | 25 | 23.6
275 |  | 74.8 | 50.1 | 41.1 | 34.2 | 31.8 | 30.6 | 30.4 | 30.1 | 29.6 | 28.9 | 27.8 | 26.4
300 |  | 77.8 | 52.9 | 43.8 | 36.9 | 34.6 | 33.3 | 33.2 | 32.9 | 32.4 | 31.6 | 30.5 | 29.2
325 |  | 80.7 | 55.7 | 46.6 | 39.7 | 37.3 | 36.1 | 35.9 | 35.7 | 35.1 | 34.4 | 33.3 | 32
350 |  | 83.4 | 58.4 | 49.4 | 42.5 | 40.1 | 38.9 | 38.7 | 38.4 | 37.9 | 37.2 | 36.1 | 34.7
375 |  | 86.2 | 61.2 | 52.1 | 45.2 | 42.9 | 41.6 | 41.5 | 41.2 | 40.7 | 39.9 | 38.8 | 37.5
400 |  | 89 | 64 | 54.9 | 48 | 45.6 | 44.4 | 44.3 | 44 | 43.5 | 42.7 | 41.6 | 40.3
TWA 135° · target speed 32 km/h
dist\SOG | 0 | 5 | 10 | 15 | 20 | 25 | 30 | 35 | 40 | 45 | 50 | 55 | 60
25 | 35.6 | 14.9 | 8.2 | 5.7 | 4.3 | 3.5 | 2.9 | 2.7 | 2.4 | 2.1 | 1.9 | 1.7 | 1.5
50 | 50.3 | 26.3 | 15 | 11 | 8.3 | 6.9 | 5.7 | 5.5 | 5.2 | 4.7 | 4.1 | 3.6 | 3.2
75 | 61.5 | 35.8 | 21.1 | 15.8 | 12.1 | 10 | 8.5 | 8.3 | 8 | 7.5 | 6.7 | 5.7 | 5
100 | 71 | 43.8 | 26.5 | 20.3 | 15.6 | 13.1 | 11.3 | 11.1 | 10.8 | 10.2 | 9.5 | 8.4 | 7.2
125 | 78.8 | 50.5 | 31.6 | 24.5 | 19 | 16 | 14 | 13.8 | 13.5 | 13 | 12.3 | 11.2 | 9.8
150 | 85.5 | 56.5 | 36.3 | 28.4 | 22.2 | 18.7 | 16.8 | 16.6 | 16.3 | 15.8 | 15 | 13.9 | 12.6
175 | 91.5 | 61.9 | 40.6 | 32 | 25.2 | 21.5 | 19.6 | 19.4 | 19.1 | 18.6 | 17.8 | 16.7 | 15.4
200 | 96.9 | 66.9 | 44.7 | 35.5 | 28.1 | 24.3 | 22.4 | 22.2 | 21.9 | 21.4 | 20.6 | 19.5 | 18.1
225 |  | 71.6 | 48.4 | 38.8 | 30.9 | 27.1 | 25.2 | 24.9 | 24.6 | 24.1 | 23.4 | 22.3 | 20.9
250 |  | 75.9 | 52 | 41.9 | 33.7 | 29.9 | 27.9 | 27.7 | 27.4 | 26.9 | 26.2 | 25 | 23.7
275 |  | 79.9 | 55.3 | 44.9 | 36.5 | 32.6 | 30.7 | 30.5 | 30.2 | 29.7 | 28.9 | 27.8 | 26.5
300 |  | 83.6 | 58.6 | 47.7 | 39.2 | 35.4 | 33.5 | 33.3 | 33 | 32.5 | 31.7 | 30.6 | 29.2
325 |  | 87.2 | 61.6 | 50.5 | 42 | 38.2 | 36.3 | 36.1 | 35.8 | 35.2 | 34.5 | 33.4 | 32
350 |  | 90.5 | 64.6 | 53.3 | 44.8 | 41 | 39 | 38.8 | 38.5 | 38 | 37.3 | 36.2 | 34.8
375 |  | 93.7 | 67.3 | 56.1 | 47.6 | 43.7 | 41.8 | 41.6 | 41.3 | 40.8 | 40 | 38.9 | 37.6
400 |  | 96.8 | 70.1 | 58.8 | 50.4 | 46.5 | 44.6 | 44.4 | 44.1 | 43.6 | 42.8 | 41.7 | 40.4
TWS 32 km/h
TWA 45° · target speed 58 km/h
dist\SOG | 0 | 5 | 10 | 15 | 20 | 25 | 30 | 35 | 40 | 45 | 50 | 55 | 60
25 | 23.1 | 12.7 | 7.4 | 5.4 | 4.1 | 3.4 | 2.9 | 2.5 | 2.2 | 2 | 1.8 | 1.6 | 1.5
50 | 32.5 | 20.7 | 13 | 10 | 7.7 | 6.5 | 5.6 | 4.9 | 4.3 | 3.9 | 3.5 | 3.2 | 3.1
75 | 39 | 26.6 | 17.6 | 13.8 | 10.8 | 9.2 | 8.1 | 7.1 | 6.3 | 5.7 | 5.2 | 4.8 | 4.6
100 | 44.1 | 31.4 | 21.5 | 17.1 | 13.6 | 11.9 | 10.5 | 9.3 | 8.3 | 7.5 | 6.9 | 6.3 | 6.2
125 | 48.5 | 35.4 | 24.8 | 20.1 | 16.3 | 14.3 | 12.8 | 11.3 | 10.2 | 9.2 | 8.6 | 7.9 | 7.7
150 | 52.1 | 38.9 | 27.8 | 22.9 | 18.8 | 16.6 | 14.9 | 13.3 | 12 | 11 | 10.2 | 9.4 | 9.3
175 | 55.3 | 42 | 30.6 | 25.5 | 21.2 | 18.8 | 17 | 15.2 | 13.8 | 12.6 | 11.8 | 11 | 10.8
200 | 58.3 | 44.8 | 33.2 | 27.9 | 23.4 | 21 | 19 | 17.1 | 15.5 | 14.3 | 13.3 | 12.5 | 12.4
225 | 61 | 47.4 | 35.7 | 30.2 | 25.5 | 23 | 20.9 | 18.9 | 17.2 | 15.9 | 14.9 | 14.1 | 13.9
250 | 63.5 | 49.9 | 38 | 32.4 | 27.6 | 24.9 | 22.8 | 20.6 | 18.9 | 17.5 | 16.4 | 15.6 | 15.5
275 | 65.9 | 52.3 | 40.2 | 34.5 | 29.6 | 26.8 | 24.5 | 22.4 | 20.5 | 19 | 18 | 17.2 | 17
300 | 68.2 | 54.5 | 42.3 | 36.5 | 31.5 | 28.7 | 26.3 | 24 | 22.1 | 20.6 | 19.5 | 18.7 | 18.6
325 | 70.3 | 56.6 | 44.3 | 38.4 | 33.3 | 30.4 | 28 | 25.7 | 23.7 | 22.1 | 21.1 | 20.3 | 20.1
350 | 72.4 | 58.7 | 46.2 | 40.3 | 35.1 | 32.2 | 29.7 | 27.3 | 25.3 | 23.7 | 22.6 | 21.8 | 21.7
375 | 74.4 | 60.6 | 48.1 | 42.1 | 36.8 | 33.9 | 31.4 | 28.9 | 26.8 | 25.2 | 24.2 | 23.4 | 23.2
400 | 76.3 | 62.5 | 49.9 | 43.9 | 38.6 | 35.5 | 33 | 30.5 | 28.4 | 26.8 | 25.7 | 24.9 | 24.8
TWA 60° · target speed 58 km/h
dist\SOG | 0 | 5 | 10 | 15 | 20 | 25 | 30 | 35 | 40 | 45 | 50 | 55 | 60
25 | 26.9 | 13.5 | 7.6 | 5.5 | 4.2 | 3.4 | 2.9 | 2.5 | 2.2 | 2 | 1.8 | 1.6 | 1.5
50 | 37.9 | 22.9 | 13.4 | 10.2 | 7.8 | 6.5 | 5.4 | 4.8 | 4.2 | 3.8 | 3.5 | 3.2 | 3.1
75 | 45.9 | 29.6 | 18.3 | 14.3 | 11 | 9.3 | 7.8 | 6.9 | 6.2 | 5.6 | 5.2 | 4.7 | 4.6
100 | 52 | 35.1 | 22.5 | 17.8 | 13.9 | 11.8 | 10 | 8.9 | 8 | 7.3 | 6.8 | 6.3 | 6.2
125 | 57 | 39.7 | 26.2 | 20.9 | 16.6 | 14.2 | 12.1 | 10.8 | 9.7 | 8.9 | 8.4 | 7.8 | 7.7
150 | 61.3 | 43.7 | 29.4 | 23.8 | 19 | 16.3 | 14 | 12.6 | 11.4 | 10.5 | 9.9 | 9.4 | 9.3
175 | 65.1 | 47.2 | 32.4 | 26.4 | 21.2 | 18.4 | 15.9 | 14.3 | 13 | 12.1 | 11.4 | 10.9 | 10.8
200 | 68.4 | 50.3 | 35 | 28.8 | 23.3 | 20.3 | 17.6 | 16 | 14.6 | 13.7 | 13 | 12.5 | 12.4
225 | 71.4 | 53.1 | 37.5 | 31 | 25.3 | 22.1 | 19.3 | 17.6 | 16.2 | 15.2 | 14.5 | 14 | 13.9
250 | 74.1 | 55.7 | 39.7 | 33 | 27.1 | 23.8 | 21 | 19.2 | 17.7 | 16.7 | 16.1 | 15.6 | 15.4
275 | 76.6 | 58.1 | 41.8 | 35 | 28.9 | 25.5 | 22.6 | 20.8 | 19.3 | 18.3 | 17.6 | 17.1 | 17
300 | 78.8 | 60.3 | 43.8 | 36.8 | 30.6 | 27.2 | 24.1 | 22.3 | 20.8 | 19.8 | 19.2 | 18.7 | 18.5
325 | 81 | 62.3 | 45.6 | 38.6 | 32.3 | 28.7 | 25.7 | 23.9 | 22.4 | 21.4 | 20.7 | 20.2 | 20.1
350 | 82.9 | 64.2 | 47.4 | 40.3 | 33.9 | 30.3 | 27.2 | 25.4 | 23.9 | 22.9 | 22.3 | 21.8 | 21.6
375 | 84.8 | 66 | 49.1 | 41.9 | 35.5 | 31.8 | 28.8 | 27 | 25.5 | 24.5 | 23.8 | 23.3 | 23.2
400 | 86.6 | 67.8 | 50.8 | 43.5 | 37 | 33.4 | 30.3 | 28.5 | 27 | 26 | 25.4 | 24.8 | 24.7
TWA 75° · target speed 58 km/h
dist\SOG | 0 | 5 | 10 | 15 | 20 | 25 | 30 | 35 | 40 | 45 | 50 | 55 | 60
25 | 30.7 | 14.2 | 7.7 | 5.6 | 4.2 | 3.4 | 2.9 | 2.5 | 2.2 | 1.9 | 1.8 | 1.6 | 1.5
50 | 43.3 | 24.5 | 13.7 | 10.4 | 7.9 | 6.6 | 5.5 | 4.8 | 4.2 | 3.8 | 3.5 | 3.2 | 3.1
75 | 52.9 | 32.6 | 18.8 | 14.6 | 11.2 | 9.5 | 7.8 | 6.9 | 6 | 5.5 | 5.1 | 4.7 | 4.6
100 | 60.2 | 38.8 | 23.3 | 18.3 | 14.3 | 12.1 | 10.1 | 8.9 | 7.8 | 7.1 | 6.6 | 6.3 | 6.2
125 | 66.1 | 44 | 27.2 | 21.6 | 17.1 | 14.5 | 12.1 | 10.7 | 9.4 | 8.7 | 8.2 | 7.8 | 7.7
150 | 71 | 48.5 | 30.7 | 24.7 | 19.6 | 16.7 | 14 | 12.4 | 11 | 10.3 | 9.7 | 9.4 | 9.3
175 | 75.4 | 52.5 | 33.9 | 27.5 | 21.9 | 18.8 | 15.7 | 14.1 | 12.6 | 11.8 | 11.3 | 10.9 | 10.8
200 | 79.3 | 56.1 | 36.8 | 30 | 24.1 | 20.7 | 17.4 | 15.7 | 14.1 | 13.3 | 12.8 | 12.4 | 12.4
225 | 82.7 | 59.3 | 39.4 | 32.4 | 26.1 | 22.4 | 19.1 | 17.2 | 15.7 | 14.9 | 14.4 | 14 | 13.9
250 | 85.8 | 62.3 | 41.8 | 34.5 | 27.9 | 24.1 | 20.6 | 18.8 | 17.2 | 16.4 | 15.9 | 15.5 | 15.4
275 | 88.7 | 64.9 | 44.1 | 36.5 | 29.7 | 25.8 | 22.1 | 20.3 | 18.8 | 18 | 17.4 | 17.1 | 17
300 | 91.3 | 67.4 | 46.1 | 38.4 | 31.3 | 27.3 | 23.7 | 21.9 | 20.3 | 19.5 | 19 | 18.6 | 18.5
325 | 93.7 | 69.7 | 48 | 40.1 | 32.9 | 28.9 | 25.2 | 23.4 | 21.9 | 21.1 | 20.5 | 20.2 | 20.1
350 | 95.9 | 71.8 | 49.8 | 41.8 | 34.5 | 30.4 | 26.8 | 25 | 23.4 | 22.6 | 22.1 | 21.7 | 21.6
375 | 97.9 | 73.7 | 51.5 | 43.4 | 36 | 32 | 28.3 | 26.5 | 25 | 24.2 | 23.6 | 23.3 | 23.2
400 |  | 75.5 | 53.2 | 44.9 | 37.6 | 33.5 | 29.9 | 28 | 26.5 | 25.7 | 25.2 | 24.8 | 24.7
TWA 90° · target speed 27 km/h
dist\SOG | 0 | 5 | 10 | 15 | 20 | 25 | 30 | 35 | 40 | 45 | 50 | 55 | 60
25 | 33.9 | 14.7 | 7.7 | 5.6 | 4.2 | 3.4 | 3.2 | 2.8 | 2.4 | 2.1 | 1.9 | 1.7 | 1.5
50 | 47.8 | 25.7 | 13.8 | 10.4 | 7.9 | 6.7 | 6.5 | 6.1 | 5.5 | 4.7 | 4.1 | 3.6 | 3.2
75 | 58.5 | 34.8 | 18.9 | 14.7 | 11.2 | 10 | 9.8 | 9.4 | 8.8 | 7.9 | 6.7 | 5.7 | 5
100 | 67.3 | 41.7 | 23.4 | 18.4 | 14.5 | 13.3 | 13.1 | 12.7 | 12 | 11.1 | 10 | 8.4 | 7.2
125 | 74 | 47.3 | 27.4 | 21.7 | 17.8 | 16.6 | 16.4 | 16 | 15.3 | 14.4 | 13.3 | 11.6 | 9.8
150 | 79.5 | 52.2 | 30.8 | 25 | 21 | 19.9 | 19.6 | 19.3 | 18.6 | 17.7 | 16.5 | 14.9 | 13
175 | 84.3 | 56.5 | 34.1 | 28.3 | 24.3 | 23.1 | 22.9 | 22.5 | 21.9 | 21 | 19.8 | 18.2 | 16.3
200 | 88.5 | 60.3 | 37.4 | 31.6 | 27.6 | 26.4 | 26.2 | 25.8 | 25.2 | 24.3 | 23.1 | 21.5 | 19.6
225 | 92.2 | 63.6 | 40.7 | 34.8 | 30.9 | 29.7 | 29.5 | 29.1 | 28.5 | 27.6 | 26.4 | 24.8 | 22.9
250 | 95.5 | 66.9 | 44 | 38.1 | 34.2 | 33 | 32.8 | 32.4 | 31.7 | 30.8 | 29.7 | 28.1 | 26.1
275 | 98.8 | 70.2 | 47.3 | 41.4 | 37.5 | 36.3 | 36.1 | 35.7 | 35 | 34.1 | 33 | 31.4 | 29.4
300 |  | 73.5 | 50.6 | 44.7 | 40.7 | 39.6 | 39.3 | 39 | 38.3 | 37.4 | 36.2 | 34.6 | 32.7
325 |  | 76.7 | 53.8 | 48 | 44 | 42.9 | 42.6 | 42.3 | 41.6 | 40.7 | 39.5 | 37.9 | 36
350 |  | 80 | 57.1 | 51.3 | 47.3 | 46.1 | 45.9 | 45.5 | 44.9 | 44 | 42.8 | 41.2 | 39.3
375 |  | 83.3 | 60.4 | 54.6 | 50.6 | 49.4 | 49.2 | 48.8 | 48.2 | 47.3 | 46.1 | 44.5 | 42.6
400 |  | 86.6 | 63.7 | 57.8 | 53.9 | 52.7 | 52.5 | 52.1 | 51.5 | 50.6 | 49.4 | 47.8 | 45.8
TWA 105° · target speed 26 km/h
dist\SOG | 0 | 5 | 10 | 15 | 20 | 25 | 30 | 35 | 40 | 45 | 50 | 55 | 60
25 | 32.4 | 14.5 | 7.8 | 5.6 | 4.2 | 3.5 | 3.3 | 2.8 | 2.4 | 2.1 | 1.9 | 1.7 | 1.5
50 | 45.7 | 25.2 | 14 | 10.5 | 7.8 | 6.9 | 6.7 | 6.2 | 5.5 | 4.7 | 4.1 | 3.6 | 3.2
75 | 55.9 | 33.8 | 19.3 | 14.9 | 11.2 | 10.3 | 10.1 | 9.6 | 8.9 | 7.9 | 6.7 | 5.7 | 5
100 | 64.1 | 40.5 | 24 | 18.7 | 14.6 | 13.7 | 13.5 | 13 | 12.3 | 11.3 | 10 | 8.4 | 7.2
125 | 70.4 | 46.1 | 28.2 | 22.1 | 18 | 17.1 | 16.9 | 16.5 | 15.7 | 14.7 | 13.4 | 11.7 | 9.8
150 | 75.9 | 51.1 | 31.8 | 25.5 | 21.4 | 20.5 | 20.3 | 19.9 | 19.1 | 18.1 | 16.9 | 15.1 | 13
175 | 80.7 | 55.4 | 35.2 | 28.9 | 24.8 | 23.9 | 23.7 | 23.3 | 22.5 | 21.5 | 20.3 | 18.5 | 16.5
200 | 84.9 | 59.2 | 38.6 | 32.3 | 28.3 | 27.3 | 27.1 | 26.7 | 25.9 | 24.9 | 23.7 | 21.9 | 19.9
225 | 88.6 | 62.6 | 42 | 35.7 | 31.7 | 30.7 | 30.5 | 30.1 | 29.3 | 28.3 | 27.1 | 25.4 | 23.3
250 | 92 | 66.1 | 45.4 | 39.1 | 35.1 | 34.1 | 34 | 33.5 | 32.8 | 31.8 | 30.5 | 28.8 | 26.7
275 | 95.4 | 69.5 | 48.8 | 42.5 | 38.5 | 37.6 | 37.4 | 36.9 | 36.2 | 35.2 | 33.9 | 32.2 | 30.1
300 | 98.9 | 72.9 | 52.2 | 45.9 | 41.9 | 41 | 40.8 | 40.3 | 39.6 | 38.6 | 37.3 | 35.6 | 33.5
325 |  | 76.3 | 55.6 | 49.4 | 45.3 | 44.4 | 44.2 | 43.7 | 43 | 42 | 40.7 | 39 | 36.9
350 |  | 79.7 | 59 | 52.8 | 48.7 | 47.8 | 47.6 | 47.1 | 46.4 | 45.4 | 44.1 | 42.4 | 40.3
375 |  | 83.1 | 62.5 | 56.2 | 52.1 | 51.2 | 51 | 50.5 | 49.8 | 48.8 | 47.5 | 45.8 | 43.7
400 |  | 86.5 | 65.9 | 59.6 | 55.5 | 54.6 | 54.4 | 54 | 53.2 | 52.2 | 50.9 | 49.2 | 47.1
TWA 120° · target speed 26 km/h
dist\SOG | 0 | 5 | 10 | 15 | 20 | 25 | 30 | 35 | 40 | 45 | 50 | 55 | 60
25 | 34.4 | 14.8 | 8 | 5.7 | 4.2 | 3.5 | 3.3 | 2.8 | 2.4 | 2.1 | 1.9 | 1.7 | 1.5
50 | 48.6 | 25.9 | 14.5 | 10.8 | 8 | 7 | 6.8 | 6.3 | 5.5 | 4.7 | 4.1 | 3.6 | 3.2
75 | 59.4 | 35.1 | 20.2 | 15.4 | 11.5 | 10.5 | 10.3 | 9.8 | 9 | 7.9 | 6.7 | 5.7 | 5
100 | 68.5 | 42.6 | 25.3 | 19.6 | 15 | 14 | 13.8 | 13.3 | 12.5 | 11.4 | 10.1 | 8.4 | 7.2
125 | 75.8 | 48.8 | 30 | 23.3 | 18.5 | 17.5 | 17.3 | 16.7 | 15.9 | 14.9 | 13.6 | 11.7 | 9.8
150 | 81.9 | 54.3 | 34.2 | 26.8 | 22 | 21 | 20.7 | 20.2 | 19.4 | 18.4 | 17 | 15.2 | 13.1
175 | 87.3 | 59.3 | 37.9 | 30.3 | 25.5 | 24.4 | 24.2 | 23.7 | 22.9 | 21.9 | 20.5 | 18.7 | 16.6
200 | 92.2 | 63.8 | 41.4 | 33.8 | 29 | 27.9 | 27.7 | 27.2 | 26.4 | 25.3 | 24 | 22.2 | 20
225 | 96.7 | 67.8 | 44.9 | 37.3 | 32.4 | 31.4 | 31.2 | 30.7 | 29.9 | 28.8 | 27.5 | 25.7 | 23.5
250 |  | 71.4 | 48.4 | 40.8 | 35.9 | 34.9 | 34.7 | 34.2 | 33.4 | 32.3 | 31 | 29.2 | 27
275 |  | 74.9 | 51.9 | 44.2 | 39.4 | 38.4 | 38.2 | 37.7 | 36.9 | 35.8 | 34.5 | 32.7 | 30.5
300 |  | 78.4 | 55.3 | 47.7 | 42.9 | 41.9 | 41.7 | 41.2 | 40.4 | 39.3 | 38 | 36.2 | 34
325 |  | 81.9 | 58.8 | 51.2 | 46.4 | 45.4 | 45.2 | 44.7 | 43.9 | 42.8 | 41.5 | 39.7 | 37.5
350 |  | 85.4 | 62.3 | 54.7 | 49.9 | 48.9 | 48.7 | 48.1 | 47.3 | 46.3 | 44.9 | 43.1 | 41
375 |  | 88.9 | 65.8 | 58.2 | 53.4 | 52.4 | 52.1 | 51.6 | 50.8 | 49.8 | 48.4 | 46.6 | 44.5
400 |  | 92.4 | 69.3 | 61.7 | 56.9 | 55.8 | 55.6 | 55.1 | 54.3 | 53.3 | 51.9 | 50.1 | 48
TWA 135° · target speed 25 km/h
dist\SOG | 0 | 5 | 10 | 15 | 20 | 25 | 30 | 35 | 40 | 45 | 50 | 55 | 60
25 | 35.6 | 14.9 | 8.2 | 5.7 | 4.3 | 3.6 | 3.3 | 2.8 | 2.4 | 2.1 | 1.9 | 1.7 | 1.5
50 | 50.3 | 26.3 | 15 | 11 | 8.3 | 7.2 | 6.9 | 6.3 | 5.5 | 4.7 | 4.1 | 3.6 | 3.2
75 | 61.5 | 35.8 | 21.1 | 15.8 | 12.1 | 10.8 | 10.5 | 9.9 | 9.1 | 7.9 | 6.7 | 5.7 | 5
100 | 71 | 43.8 | 26.5 | 20.3 | 15.7 | 14.4 | 14.1 | 13.5 | 12.7 | 11.5 | 10.1 | 8.4 | 7.2
125 | 78.8 | 50.5 | 31.6 | 24.5 | 19.3 | 18 | 17.7 | 17.1 | 16.3 | 15.1 | 13.7 | 11.8 | 9.8
150 | 85.5 | 56.5 | 36.3 | 28.4 | 22.9 | 21.6 | 21.3 | 20.7 | 19.9 | 18.7 | 17.3 | 15.4 | 13.1
175 | 91.5 | 61.9 | 40.6 | 32 | 26.5 | 25.2 | 24.9 | 24.3 | 23.5 | 22.3 | 20.9 | 19 | 16.7
200 | 96.9 | 66.9 | 44.7 | 35.6 | 30.1 | 28.8 | 28.5 | 27.9 | 27.1 | 25.9 | 24.5 | 22.6 | 20.3
225 |  | 71.6 | 48.4 | 39.2 | 33.7 | 32.4 | 32.1 | 31.5 | 30.7 | 29.5 | 28.1 | 26.2 | 23.9
250 |  | 75.9 | 52 | 42.8 | 37.3 | 36 | 35.7 | 35.1 | 34.3 | 33.1 | 31.7 | 29.8 | 27.5
275 |  | 79.9 | 55.6 | 46.4 | 40.9 | 39.6 | 39.3 | 38.7 | 37.9 | 36.7 | 35.3 | 33.4 | 31.1
300 |  | 83.6 | 59.2 | 50 | 44.5 | 43.2 | 42.9 | 42.3 | 41.5 | 40.3 | 38.9 | 37 | 34.7
325 |  | 87.2 | 62.8 | 53.6 | 48.1 | 46.8 | 46.5 | 45.9 | 45.1 | 43.9 | 42.5 | 40.6 | 38.3
350 |  | 90.8 | 66.4 | 57.2 | 51.7 | 50.4 | 50.1 | 49.5 | 48.7 | 47.5 | 46.1 | 44.2 | 41.9
375 |  | 94.4 | 70 | 60.8 | 55.3 | 54 | 53.7 | 53.1 | 52.3 | 51.1 | 49.7 | 47.8 | 45.5
400 |  | 98 | 73.6 | 64.4 | 58.9 | 57.6 | 57.3 | 56.7 | 55.9 | 54.7 | 53.3 | 51.4 | 49.1

## m10
m10
seconds to the line if you pull the trigger now · TIME TO KILL = race clock − this number · blank = cannot get there inside 99 s, or no data for the angle/wind
TWS 8 km/h
TWA 45° · target speed 12 km/h
dist\SOG | 0 | 5 | 10 | 15 | 20 | 25 | 30 | 35 | 40 | 45 | 50 | 55 | 60
25 | 28.2 | 13.8 | 7.7 | 6.9 | 5.2 | 4.1 | 3.3 | 2.8 | 2.4 | 2.1 | 1.9 | 1.7 | 1.5
50 | 39.8 | 23.5 | 14.9 | 14.1 | 12.1 | 9.8 | 7.9 | 6.5 | 5.5 | 4.7 | 4.1 | 3.6 | 3.2
75 | 48.4 | 30.9 | 22.1 | 21.3 | 19.3 | 17 | 14.1 | 11.4 | 9.5 | 7.9 | 6.7 | 5.7 | 5
100 | 55.6 | 38.1 | 29.3 | 28.5 | 26.5 | 24.2 | 21.3 | 18.1 | 14.9 | 12.2 | 10.1 | 8.4 | 7.2
125 | 62.8 | 45.3 | 36.5 | 35.7 | 33.7 | 31.4 | 28.5 | 25.3 | 21.9 | 18 | 14.7 | 11.8 | 9.8
150 | 70 | 52.5 | 43.7 | 42.9 | 40.9 | 38.6 | 35.7 | 32.5 | 29.1 | 25.2 | 20.9 | 16.4 | 13.1
175 | 77.2 | 59.7 | 50.9 | 50.1 | 48.1 | 45.8 | 42.9 | 39.7 | 36.3 | 32.4 | 28.1 | 22.6 | 17.5
200 | 84.4 | 66.9 | 58.1 | 57.3 | 55.3 | 53 | 50.1 | 46.9 | 43.5 | 39.6 | 35.3 | 29.8 | 23.5
225 | 91.6 | 74.1 | 65.3 | 64.5 | 62.5 | 60.2 | 57.3 | 54.1 | 50.7 | 46.8 | 42.5 | 37 | 30.7
250 | 98.8 | 81.3 | 72.5 | 71.7 | 69.7 | 67.4 | 64.5 | 61.3 | 57.9 | 54 | 49.7 | 44.2 | 37.9
275 |  | 88.5 | 79.7 | 78.9 | 76.9 | 74.6 | 71.7 | 68.5 | 65.1 | 61.2 | 56.9 | 51.4 | 45.1
300 |  | 95.7 | 86.9 | 86.1 | 84.1 | 81.8 | 78.9 | 75.7 | 72.3 | 68.4 | 64.1 | 58.6 | 52.3
325 |  |  | 94.1 | 93.3 | 91.3 | 89 | 86.1 | 82.9 | 79.5 | 75.6 | 71.3 | 65.8 | 59.5
350 |  |  |  |  | 98.5 | 96.2 | 93.3 | 90.1 | 86.7 | 82.8 | 78.5 | 73 | 66.7
375 | [7 empty] | 97.3 | 93.9 | 90 | 85.7 | 80.2 | 73.9
400 | [9 empty] | 97.2 | 92.9 | 87.4 | 81.1
TWA 60° · target speed 12 km/h
dist\SOG | 0 | 5 | 10 | 15 | 20 | 25 | 30 | 35 | 40 | 45 | 50 | 55 | 60
25 | 33.4 | 14.6 | 7.8 | 7 | 5.2 | 4.1 | 3.3 | 2.8 | 2.4 | 2.1 | 1.9 | 1.7 | 1.5
50 | 47.1 | 25.5 | 15.2 | 14.3 | 12.2 | 9.8 | 7.9 | 6.5 | 5.5 | 4.7 | 4.1 | 3.6 | 3.2
75 | 57.6 | 34.4 | 22.6 | 21.7 | 19.6 | 17.1 | 14.1 | 11.4 | 9.5 | 7.9 | 6.7 | 5.7 | 5
100 | 66.1 | 41.8 | 30 | 29.1 | 26.9 | 24.5 | 21.5 | 18.1 | 14.9 | 12.2 | 10.1 | 8.4 | 7.2
125 | 73.5 | 49.2 | 37.3 | 36.5 | 34.3 | 31.9 | 28.9 | 25.5 | 22.1 | 18 | 14.7 | 11.8 | 9.8
150 | 80.9 | 56.6 | 44.7 | 43.9 | 41.7 | 39.2 | 36.2 | 32.9 | 29.4 | 25.3 | 20.9 | 16.4 | 13.1
175 | 88.2 | 63.9 | 52.1 | 51.2 | 49.1 | 46.6 | 43.6 | 40.3 | 36.8 | 32.7 | 28.3 | 22.6 | 17.5
200 | 95.6 | 71.3 | 59.5 | 58.6 | 56.4 | 54 | 51 | 47.6 | 44.2 | 40.1 | 35.6 | 30 | 23.5
225 |  | 78.7 | 66.9 | 66 | 63.8 | 61.4 | 58.4 | 55 | 51.6 | 47.5 | 43 | 37.4 | 30.9
250 |  | 86.1 | 74.2 | 73.4 | 71.2 | 68.7 | 65.8 | 62.4 | 59 | 54.9 | 50.4 | 44.8 | 38.2
275 |  | 93.4 | 81.6 | 80.7 | 78.6 | 76.1 | 73.1 | 69.8 | 66.3 | 62.2 | 57.8 | 52.1 | 45.6
300 |  |  | 89 | 88.1 | 85.9 | 83.5 | 80.5 | 77.2 | 73.7 | 69.6 | 65.1 | 59.5 | 53
325 |  |  | 96.4 | 95.5 | 93.3 | 90.9 | 87.9 | 84.5 | 81.1 | 77 | 72.5 | 66.9 | 60.4
350 | [5 empty] | 98.3 | 95.3 | 91.9 | 88.5 | 84.4 | 79.9 | 74.3 | 67.7
375 | [8 empty] | 95.8 | 91.7 | 87.3 | 81.6 | 75.1
400 | [10 empty] | 94.7 | 89 | 82.5
TWA 75° · target speed 12 km/h
dist\SOG | 0 | 5 | 10 | 15 | 20 | 25 | 30 | 35 | 40 | 45 | 50 | 55 | 60
25 | 36.7 | 15 | 7.9 | 7 | 5.2 | 4.1 | 3.3 | 2.8 | 2.4 | 2.1 | 1.9 | 1.7 | 1.5
50 | 51.8 | 26.6 | 15.3 | 14.3 | 12.2 | 9.8 | 7.9 | 6.5 | 5.5 | 4.7 | 4.1 | 3.6 | 3.2
75 | 63.4 | 36.3 | 22.7 | 21.7 | 19.6 | 17.1 | 14.1 | 11.4 | 9.5 | 7.9 | 6.7 | 5.7 | 5
100 | 73.1 | 44.4 | 30 | 29.1 | 26.9 | 24.5 | 21.5 | 18.1 | 14.9 | 12.2 | 10.1 | 8.4 | 7.2
125 | 81.2 | 51.7 | 37.4 | 36.5 | 34.3 | 31.9 | 28.9 | 25.5 | 22.1 | 18 | 14.7 | 11.8 | 9.8
150 | 88.6 | 59.1 | 44.8 | 43.9 | 41.7 | 39.2 | 36.2 | 32.9 | 29.4 | 25.3 | 20.9 | 16.4 | 13.1
175 | 96 | 66.5 | 52.2 | 51.2 | 49.1 | 46.6 | 43.6 | 40.3 | 36.8 | 32.7 | 28.3 | 22.6 | 17.5
200 |  | 73.9 | 59.5 | 58.6 | 56.4 | 54 | 51 | 47.6 | 44.2 | 40.1 | 35.6 | 30 | 23.5
225 |  | 81.3 | 66.9 | 66 | 63.8 | 61.4 | 58.4 | 55 | 51.6 | 47.5 | 43 | 37.4 | 30.9
250 |  | 88.6 | 74.3 | 73.4 | 71.2 | 68.7 | 65.8 | 62.4 | 59 | 54.9 | 50.4 | 44.8 | 38.2
275 |  | 96 | 81.7 | 80.7 | 78.6 | 76.1 | 73.1 | 69.8 | 66.3 | 62.2 | 57.8 | 52.1 | 45.6
300 |  |  | 89.1 | 88.1 | 85.9 | 83.5 | 80.5 | 77.2 | 73.7 | 69.6 | 65.1 | 59.5 | 53
325 |  |  | 96.4 | 95.5 | 93.3 | 90.9 | 87.9 | 84.5 | 81.1 | 77 | 72.5 | 66.9 | 60.4
350 | [5 empty] | 98.3 | 95.3 | 91.9 | 88.5 | 84.4 | 79.9 | 74.3 | 67.7
375 | [8 empty] | 95.8 | 91.7 | 87.3 | 81.6 | 75.1
400 | [10 empty] | 94.7 | 89 | 82.5
TWA 90° · target speed 10 km/h
dist\SOG | 0 | 5 | 10 | 15 | 20 | 25 | 30 | 35 | 40 | 45 | 50 | 55 | 60
25 | 37.1 | 15.1 | 8.9 | 7.5 | 5.2 | 4.1 | 3.3 | 2.8 | 2.4 | 2.1 | 1.9 | 1.7 | 1.5
50 | 52.4 | 26.7 | 17.8 | 16.4 | 12.7 | 9.8 | 7.9 | 6.5 | 5.5 | 4.7 | 4.1 | 3.6 | 3.2
75 | 64.2 | 36.6 | 26.7 | 25.3 | 21.7 | 18.1 | 14.1 | 11.4 | 9.5 | 7.9 | 6.7 | 5.7 | 5
100 | 74 | 45.5 | 35.6 | 34.2 | 30.6 | 27 | 22.9 | 18.4 | 14.9 | 12.2 | 10.1 | 8.4 | 7.2
125 | 83 | 54.4 | 44.6 | 43.1 | 39.5 | 35.9 | 31.8 | 27.3 | 22.9 | 18 | 14.7 | 11.8 | 9.8
150 | 91.9 | 63.3 | 53.5 | 52 | 48.4 | 44.8 | 40.8 | 36.2 | 31.8 | 26.5 | 20.9 | 16.4 | 13.1
175 |  | 72.2 | 62.4 | 60.9 | 57.3 | 53.8 | 49.7 | 45.2 | 40.7 | 35.4 | 29.7 | 22.6 | 17.5
200 |  | 81.1 | 71.3 | 69.9 | 66.2 | 62.7 | 58.6 | 54.1 | 49.6 | 44.3 | 38.6 | 31.4 | 23.5
225 |  | 90.1 | 80.2 | 78.8 | 75.1 | 71.6 | 67.5 | 63 | 58.5 | 53.2 | 47.5 | 40.4 | 32.1
250 |  | 99 | 89.1 | 87.7 | 84 | 80.5 | 76.4 | 71.9 | 67.4 | 62.1 | 56.4 | 49.3 | 41
275 |  |  | 98 | 96.6 | 92.9 | 89.4 | 85.3 | 80.8 | 76.3 | 71 | 65.3 | 58.2 | 49.9
300 | [5 empty] | 98.3 | 94.2 | 89.7 | 85.3 | 79.9 | 74.2 | 67.1 | 58.9
325 | [7 empty] | 98.6 | 94.2 | 88.9 | 83.2 | 76 | 67.8
350 | [9 empty] | 97.8 | 92.1 | 84.9 | 76.7
375 | [11 empty] | 93.8 | 85.6
400 | [12 empty] | 94.5
TWA 105° · target speed 10 km/h
dist\SOG | 0 | 5 | 10 | 15 | 20 | 25 | 30 | 35 | 40 | 45 | 50 | 55 | 60
25 | 34.6 | 14.8 | 8.8 | 7.5 | 5.2 | 4.1 | 3.3 | 2.8 | 2.4 | 2.1 | 1.9 | 1.7 | 1.5
50 | 48.9 | 25.9 | 17.7 | 16.3 | 12.7 | 9.8 | 7.9 | 6.5 | 5.5 | 4.7 | 4.1 | 3.6 | 3.2
75 | 59.8 | 35.3 | 26.5 | 25.1 | 21.5 | 18.1 | 14.1 | 11.4 | 9.5 | 7.9 | 6.7 | 5.7 | 5
100 | 69 | 44.1 | 35.3 | 33.9 | 30.4 | 26.9 | 22.9 | 18.4 | 14.9 | 12.2 | 10.1 | 8.4 | 7.2
125 | 77.9 | 52.9 | 44.1 | 42.8 | 39.2 | 35.7 | 31.7 | 27.2 | 22.8 | 18 | 14.7 | 11.8 | 9.8
150 | 86.7 | 61.8 | 53 | 51.6 | 48 | 44.5 | 40.5 | 36.1 | 31.7 | 26.4 | 20.9 | 16.4 | 13.1
175 | 95.5 | 70.6 | 61.8 | 60.4 | 56.8 | 53.4 | 49.3 | 44.9 | 40.5 | 35.2 | 29.6 | 22.6 | 17.5
200 |  | 79.4 | 70.6 | 69.2 | 65.7 | 62.2 | 58.2 | 53.7 | 49.3 | 44.1 | 38.4 | 31.4 | 23.5
225 |  | 88.2 | 79.4 | 78.1 | 74.5 | 71 | 67 | 62.5 | 58.1 | 52.9 | 47.3 | 40.2 | 32.1
250 |  | 97.1 | 88.2 | 86.9 | 83.3 | 79.8 | 75.8 | 71.4 | 67 | 61.7 | 56.1 | 49 | 40.9
275 |  |  | 97.1 | 95.7 | 92.1 | 88.7 | 84.6 | 80.2 | 75.8 | 70.5 | 64.9 | 57.8 | 49.7
300 | [5 empty] | 97.5 | 93.5 | 89 | 84.6 | 79.4 | 73.7 | 66.7 | 58.5
325 | [7 empty] | 97.8 | 93.4 | 88.2 | 82.6 | 75.5 | 67.4
350 | [9 empty] | 97 | 91.4 | 84.3 | 76.2
375 | [11 empty] | 93.1 | 85
400 | [12 empty] | 93.8
TWA 120° · target speed 10 km/h
dist\SOG | 0 | 5 | 10 | 15 | 20 | 25 | 30 | 35 | 40 | 45 | 50 | 55 | 60
25 | 32.9 | 14.6 | 8.8 | 7.4 | 5.2 | 4.1 | 3.3 | 2.8 | 2.4 | 2.1 | 1.9 | 1.7 | 1.5
50 | 46.4 | 25.4 | 17.5 | 16.2 | 12.7 | 9.8 | 7.9 | 6.5 | 5.5 | 4.7 | 4.1 | 3.6 | 3.2
75 | 56.8 | 34.4 | 26.2 | 24.9 | 21.4 | 18 | 14.1 | 11.4 | 9.5 | 7.9 | 6.7 | 5.7 | 5
100 | 65.7 | 43.1 | 35 | 33.7 | 30.2 | 26.8 | 22.8 | 18.4 | 14.9 | 12.2 | 10.1 | 8.4 | 7.2
125 | 74.4 | 51.9 | 43.7 | 42.4 | 38.9 | 35.5 | 31.5 | 27.1 | 22.8 | 18 | 14.7 | 11.8 | 9.8
150 | 83.1 | 60.6 | 52.5 | 51.1 | 47.6 | 44.2 | 40.3 | 35.9 | 31.5 | 26.4 | 20.9 | 16.4 | 13.1
175 | 91.9 | 69.4 | 61.2 | 59.9 | 56.4 | 53 | 49 | 44.6 | 40.3 | 35.1 | 29.5 | 22.6 | 17.5
200 |  | 78.1 | 69.9 | 68.6 | 65.1 | 61.7 | 57.7 | 53.4 | 49 | 43.8 | 38.3 | 31.3 | 23.5
225 |  | 86.8 | 78.7 | 77.3 | 73.9 | 70.4 | 66.5 | 62.1 | 57.8 | 52.6 | 47 | 40 | 32
250 |  | 95.6 | 87.4 | 86.1 | 82.6 | 79.2 | 75.2 | 70.8 | 66.5 | 61.3 | 55.8 | 48.8 | 40.7
275 |  |  | 96.1 | 94.8 | 91.3 | 87.9 | 84 | 79.6 | 75.2 | 70.1 | 64.5 | 57.5 | 49.5
300 | [5 empty] | 96.7 | 92.7 | 88.3 | 84 | 78.8 | 73.2 | 66.3 | 58.2
325 | [7 empty] | 97.1 | 92.7 | 87.5 | 82 | 75 | 67
350 | [9 empty] | 96.3 | 90.7 | 83.7 | 75.7
375 | [11 empty] | 92.5 | 84.4
400 | [12 empty] | 93.2
TWA 135° · target speed 10 km/h
dist\SOG | 0 | 5 | 10 | 15 | 20 | 25 | 30 | 35 | 40 | 45 | 50 | 55 | 60
25 | 33.6 | 14.6 | 8.8 | 7.4 | 5.2 | 4.1 | 3.3 | 2.8 | 2.4 | 2.1 | 1.9 | 1.7 | 1.5
50 | 47.4 | 25.6 | 17.5 | 16.2 | 12.7 | 9.8 | 7.9 | 6.5 | 5.5 | 4.7 | 4.1 | 3.6 | 3.2
75 | 57.9 | 34.7 | 26.2 | 24.9 | 21.4 | 18 | 14.1 | 11.4 | 9.5 | 7.9 | 6.7 | 5.7 | 5
100 | 66.9 | 43.5 | 35 | 33.7 | 30.2 | 26.8 | 22.8 | 18.4 | 14.9 | 12.2 | 10.1 | 8.4 | 7.2
125 | 75.7 | 52.2 | 43.7 | 42.4 | 38.9 | 35.5 | 31.5 | 27.1 | 22.8 | 18 | 14.7 | 11.8 | 9.8
150 | 84.4 | 61 | 52.5 | 51.1 | 47.6 | 44.2 | 40.3 | 35.9 | 31.5 | 26.4 | 20.9 | 16.4 | 13.1
175 | 93.2 | 69.7 | 61.2 | 59.9 | 56.4 | 53 | 49 | 44.6 | 40.3 | 35.1 | 29.5 | 22.6 | 17.5
200 |  | 78.4 | 69.9 | 68.6 | 65.1 | 61.7 | 57.7 | 53.4 | 49 | 43.8 | 38.3 | 31.3 | 23.5
225 |  | 87.2 | 78.7 | 77.3 | 73.9 | 70.4 | 66.5 | 62.1 | 57.8 | 52.6 | 47 | 40 | 32
250 |  | 95.9 | 87.4 | 86.1 | 82.6 | 79.2 | 75.2 | 70.8 | 66.5 | 61.3 | 55.8 | 48.8 | 40.7
275 |  |  | 96.1 | 94.8 | 91.3 | 87.9 | 84 | 79.6 | 75.2 | 70.1 | 64.5 | 57.5 | 49.5
300 | [5 empty] | 96.7 | 92.7 | 88.3 | 84 | 78.8 | 73.2 | 66.3 | 58.2
325 | [7 empty] | 97.1 | 92.7 | 87.5 | 82 | 75 | 67
350 | [9 empty] | 96.3 | 90.7 | 83.7 | 75.7
375 | [11 empty] | 92.5 | 84.4
400 | [12 empty] | 93.2
TWS 12 km/h
TWA 45° · target speed 19 km/h
dist\SOG | 0 | 5 | 10 | 15 | 20 | 25 | 30 | 35 | 40 | 45 | 50 | 55 | 60
25 | 28.2 | 13.8 | 7.6 | 5.5 | 4.6 | 4.1 | 3.3 | 2.8 | 2.4 | 2.1 | 1.9 | 1.7 | 1.5
50 | 39.8 | 23.5 | 13.4 | 10.3 | 9.3 | 8.8 | 7.7 | 6.5 | 5.5 | 4.7 | 4.1 | 3.6 | 3.2
75 | 48.4 | 30.6 | 18.4 | 14.9 | 13.9 | 13.4 | 12.4 | 11.1 | 9.5 | 7.9 | 6.7 | 5.7 | 5
100 | 54.7 | 36.3 | 23 | 19.6 | 18.5 | 18.1 | 17 | 15.7 | 14.1 | 12.2 | 10.1 | 8.4 | 7.2
125 | 60 | 41.1 | 27.6 | 24.2 | 23.2 | 22.7 | 21.7 | 20.4 | 18.7 | 16.8 | 14.5 | 11.8 | 9.8
150 | 64.6 | 45.7 | 32.3 | 28.8 | 27.8 | 27.3 | 26.3 | 25 | 23.4 | 21.4 | 19.2 | 16.2 | 13.1
175 | 69.3 | 50.4 | 36.9 | 33.5 | 32.5 | 32 | 30.9 | 29.6 | 28 | 26.1 | 23.8 | 20.9 | 17.4
200 | 73.9 | 55 | 41.6 | 38.1 | 37.1 | 36.6 | 35.6 | 34.3 | 32.7 | 30.7 | 28.5 | 25.5 | 22
225 | 78.6 | 59.7 | 46.2 | 42.8 | 41.7 | 41.2 | 40.2 | 38.9 | 37.3 | 35.4 | 33.1 | 30.2 | 26.7
250 | 83.2 | 64.3 | 50.8 | 47.4 | 46.4 | 45.9 | 44.9 | 43.6 | 41.9 | 40 | 37.7 | 34.8 | 31.3
275 | 87.8 | 68.9 | 55.5 | 52 | 51 | 50.5 | 49.5 | 48.2 | 46.6 | 44.6 | 42.4 | 39.4 | 36
300 | 92.5 | 73.6 | 60.1 | 56.7 | 55.7 | 55.2 | 54.1 | 52.8 | 51.2 | 49.3 | 47 | 44.1 | 40.6
325 | 97.1 | 78.2 | 64.8 | 61.3 | 60.3 | 59.8 | 58.8 | 57.5 | 55.8 | 53.9 | 51.6 | 48.7 | 45.2
350 |  | 82.9 | 69.4 | 66 | 64.9 | 64.4 | 63.4 | 62.1 | 60.5 | 58.5 | 56.3 | 53.4 | 49.9
375 |  | 87.5 | 74 | 70.6 | 69.6 | 69.1 | 68 | 66.8 | 65.1 | 63.2 | 60.9 | 58 | 54.5
400 |  | 92.1 | 78.7 | 75.2 | 74.2 | 73.7 | 72.7 | 71.4 | 69.8 | 67.8 | 65.6 | 62.6 | 59.2
TWA 60° · target speed 19 km/h
dist\SOG | 0 | 5 | 10 | 15 | 20 | 25 | 30 | 35 | 40 | 45 | 50 | 55 | 60
25 | 33.4 | 14.6 | 7.7 | 5.6 | 4.7 | 4.1 | 3.3 | 2.8 | 2.4 | 2.1 | 1.9 | 1.7 | 1.5
50 | 47.1 | 25.5 | 13.7 | 10.4 | 9.4 | 8.8 | 7.8 | 6.5 | 5.5 | 4.7 | 4.1 | 3.6 | 3.2
75 | 57.6 | 34.4 | 18.8 | 15.1 | 14 | 13.5 | 12.4 | 11.1 | 9.5 | 7.9 | 6.7 | 5.7 | 5
100 | 66.1 | 41.1 | 23.5 | 19.8 | 18.7 | 18.2 | 17.1 | 15.8 | 14.1 | 12.2 | 10.1 | 8.4 | 7.2
125 | 72.6 | 46.7 | 28.2 | 24.5 | 23.4 | 22.9 | 21.8 | 20.5 | 18.8 | 16.9 | 14.6 | 11.8 | 9.8
150 | 78 | 51.5 | 32.9 | 29.1 | 28.1 | 27.6 | 26.5 | 25.2 | 23.5 | 21.5 | 19.2 | 16.3 | 13.1
175 | 82.7 | 56.2 | 37.5 | 33.8 | 32.8 | 32.3 | 31.2 | 29.9 | 28.2 | 26.2 | 23.9 | 21 | 17.4
200 | 87.4 | 60.9 | 42.2 | 38.5 | 37.5 | 37 | 35.9 | 34.6 | 32.9 | 30.9 | 28.6 | 25.6 | 22.1
225 | 92.1 | 65.6 | 46.9 | 43.2 | 42.2 | 41.6 | 40.6 | 39.2 | 37.6 | 35.6 | 33.3 | 30.3 | 26.8
250 | 96.8 | 70.2 | 51.6 | 47.9 | 46.9 | 46.3 | 45.3 | 43.9 | 42.3 | 40.3 | 38 | 35 | 31.5
275 |  | 74.9 | 56.3 | 52.6 | 51.5 | 51 | 49.9 | 48.6 | 47 | 45 | 42.7 | 39.7 | 36.2
300 |  | 79.6 | 61 | 57.3 | 56.2 | 55.7 | 54.6 | 53.3 | 51.6 | 49.7 | 47.4 | 44.4 | 40.9
325 |  | 84.3 | 65.7 | 62 | 60.9 | 60.4 | 59.3 | 58 | 56.3 | 54.4 | 52.1 | 49.1 | 45.5
350 |  | 89 | 70.4 | 66.6 | 65.6 | 65.1 | 64 | 62.7 | 61 | 59 | 56.7 | 53.8 | 50.2
375 |  | 93.7 | 75 | 71.3 | 70.3 | 69.8 | 68.7 | 67.4 | 65.7 | 63.7 | 61.4 | 58.5 | 54.9
400 |  | 98.4 | 79.7 | 76 | 75 | 74.5 | 73.4 | 72.1 | 70.4 | 68.4 | 66.1 | 63.1 | 59.6
TWA 75° · target speed 20 km/h
dist\SOG | 0 | 5 | 10 | 15 | 20 | 25 | 30 | 35 | 40 | 45 | 50 | 55 | 60
25 | 36.7 | 15 | 7.8 | 5.6 | 4.6 | 4.1 | 3.3 | 2.8 | 2.4 | 2.1 | 1.9 | 1.7 | 1.5
50 | 51.8 | 26.6 | 14.1 | 10.6 | 9.1 | 8.7 | 7.7 | 6.5 | 5.5 | 4.7 | 4.1 | 3.6 | 3.2
75 | 63.4 | 36.3 | 19.5 | 15.1 | 13.7 | 13.3 | 12.3 | 11 | 9.4 | 7.9 | 6.7 | 5.7 | 5
100 | 73.1 | 44.3 | 24.3 | 19.7 | 18.3 | 17.8 | 16.8 | 15.6 | 14 | 12.1 | 10.1 | 8.4 | 7.2
125 | 81.2 | 50.7 | 28.8 | 24.3 | 22.8 | 22.4 | 21.4 | 20.2 | 18.6 | 16.7 | 14.5 | 11.8 | 9.8
150 | 87.5 | 56.1 | 33.4 | 28.8 | 27.4 | 27 | 26 | 24.7 | 23.2 | 21.3 | 19.1 | 16.2 | 13.1
175 | 93 | 60.9 | 38 | 33.4 | 32 | 31.5 | 30.5 | 29.3 | 27.7 | 25.8 | 23.6 | 20.8 | 17.4
200 | 97.8 | 65.5 | 42.5 | 38 | 36.5 | 36.1 | 35.1 | 33.9 | 32.3 | 30.4 | 28.2 | 25.3 | 21.9
225 |  | 70.1 | 47.1 | 42.6 | 41.1 | 40.7 | 39.7 | 38.4 | 36.9 | 35 | 32.8 | 29.9 | 26.5
250 |  | 74.6 | 51.7 | 47.1 | 45.7 | 45.2 | 44.3 | 43 | 41.4 | 39.5 | 37.3 | 34.5 | 31.1
275 |  | 79.2 | 56.2 | 51.7 | 50.2 | 49.8 | 48.8 | 47.6 | 46 | 44.1 | 41.9 | 39.1 | 35.6
300 |  | 83.8 | 60.8 | 56.3 | 54.8 | 54.4 | 53.4 | 52.1 | 50.6 | 48.7 | 46.5 | 43.6 | 40.2
325 |  | 88.3 | 65.4 | 60.8 | 59.4 | 58.9 | 58 | 56.7 | 55.1 | 53.2 | 51 | 48.2 | 44.8
350 |  | 92.9 | 70 | 65.4 | 64 | 63.5 | 62.5 | 61.3 | 59.7 | 57.8 | 55.6 | 52.8 | 49.4
375 |  | 97.5 | 74.5 | 70 | 68.5 | 68.1 | 67.1 | 65.9 | 64.3 | 62.4 | 60.2 | 57.3 | 53.9
400 |  |  | 79.1 | 74.5 | 73.1 | 72.6 | 71.7 | 70.4 | 68.8 | 67 | 64.8 | 61.9 | 58.5
TWA 90° · target speed 25 km/h
dist\SOG | 0 | 5 | 10 | 15 | 20 | 25 | 30 | 35 | 40 | 45 | 50 | 55 | 60
25 | 37.1 | 15.1 | 8 | 5.7 | 4.3 | 3.6 | 3.3 | 2.8 | 2.4 | 2.1 | 1.9 | 1.7 | 1.5
50 | 52.4 | 26.7 | 14.5 | 10.7 | 8.2 | 7.3 | 7 | 6.4 | 5.5 | 4.7 | 4.1 | 3.6 | 3.2
75 | 64.2 | 36.6 | 20.2 | 15.4 | 11.8 | 10.9 | 10.6 | 10 | 9.1 | 7.9 | 6.7 | 5.7 | 5
100 | 74 | 44.8 | 25.3 | 19.6 | 15.5 | 14.6 | 14.3 | 13.7 | 12.7 | 11.6 | 10.1 | 8.4 | 7.2
125 | 82.4 | 51.5 | 29.9 | 23.4 | 19.1 | 18.2 | 17.9 | 17.3 | 16.4 | 15.2 | 13.7 | 11.8 | 9.8
150 | 89.1 | 57.3 | 34.1 | 27.1 | 22.8 | 21.9 | 21.6 | 20.9 | 20 | 18.8 | 17.4 | 15.4 | 13.1
175 | 95 | 62.5 | 38 | 30.7 | 26.4 | 25.5 | 25.2 | 24.6 | 23.7 | 22.5 | 21 | 19.1 | 16.7
200 |  | 67.2 | 41.6 | 34.4 | 30.1 | 29.1 | 28.8 | 28.2 | 27.3 | 26.1 | 24.7 | 22.7 | 20.4
225 |  | 71.5 | 45.3 | 38 | 33.7 | 32.8 | 32.5 | 31.9 | 31 | 29.8 | 28.3 | 26.4 | 24
250 |  | 75.4 | 48.9 | 41.7 | 37.3 | 36.4 | 36.1 | 35.5 | 34.6 | 33.4 | 32 | 30 | 27.7
275 |  | 79 | 52.6 | 45.3 | 41 | 40.1 | 39.8 | 39.2 | 38.2 | 37.1 | 35.6 | 33.7 | 31.3
300 |  | 82.7 | 56.2 | 49 | 44.6 | 43.7 | 43.4 | 42.8 | 41.9 | 40.7 | 39.3 | 37.3 | 35
325 |  | 86.3 | 59.8 | 52.6 | 48.3 | 47.4 | 47.1 | 46.4 | 45.5 | 44.4 | 42.9 | 40.9 | 38.6
350 |  | 89.9 | 63.5 | 56.2 | 51.9 | 51 | 50.7 | 50.1 | 49.2 | 48 | 46.5 | 44.6 | 42.2
375 |  | 93.6 | 67.1 | 59.9 | 55.6 | 54.6 | 54.3 | 53.7 | 52.8 | 51.6 | 50.2 | 48.2 | 45.9
400 |  | 97.2 | 70.8 | 63.5 | 59.2 | 58.3 | 58 | 57.4 | 56.5 | 55.3 | 53.8 | 51.9 | 49.5
TWA 105° · target speed 28 km/h
dist\SOG | 0 | 5 | 10 | 15 | 20 | 25 | 30 | 35 | 40 | 45 | 50 | 55 | 60
25 | 34.6 | 14.8 | 8.2 | 5.7 | 4.3 | 3.5 | 3.2 | 2.8 | 2.4 | 2.1 | 1.9 | 1.7 | 1.5
50 | 48.9 | 25.9 | 15.1 | 11 | 8.2 | 6.8 | 6.5 | 6.1 | 5.5 | 4.7 | 4.1 | 3.6 | 3.2
75 | 59.8 | 35.3 | 21.2 | 15.8 | 11.9 | 10.1 | 9.7 | 9.4 | 8.7 | 7.8 | 6.7 | 5.7 | 5
100 | 69 | 43 | 26.7 | 20.4 | 15.3 | 13.3 | 13 | 12.6 | 12 | 11.1 | 10 | 8.4 | 7.2
125 | 76.6 | 49.7 | 31.8 | 24.6 | 18.6 | 16.6 | 16.2 | 15.9 | 15.2 | 14.4 | 13.2 | 11.6 | 9.8
150 | 83.2 | 55.6 | 36.5 | 28.4 | 21.8 | 19.8 | 19.5 | 19.1 | 18.5 | 17.6 | 16.5 | 14.9 | 13
175 | 89 | 61 | 40.9 | 31.9 | 25.1 | 23.1 | 22.8 | 22.4 | 21.8 | 20.9 | 19.7 | 18.2 | 16.2
200 | 94.4 | 66 | 44.9 | 35.3 | 28.4 | 26.4 | 26 | 25.7 | 25 | 24.1 | 23 | 21.4 | 19.5
225 |  | 70.6 | 48.6 | 38.6 | 31.6 | 29.6 | 29.3 | 28.9 | 28.3 | 27.4 | 26.3 | 24.7 | 22.8
250 |  | 74.9 | 52.1 | 41.8 | 34.9 | 32.9 | 32.5 | 32.2 | 31.6 | 30.7 | 29.5 | 27.9 | 26
275 |  | 78.8 | 55.3 | 45.1 | 38.1 | 36.2 | 35.8 | 35.4 | 34.8 | 33.9 | 32.8 | 31.2 | 29.3
300 |  | 82.5 | 58.6 | 48.3 | 41.4 | 39.4 | 39.1 | 38.7 | 38.1 | 37.2 | 36 | 34.5 | 32.6
325 |  | 85.9 | 61.9 | 51.6 | 44.7 | 42.7 | 42.3 | 42 | 41.3 | 40.4 | 39.3 | 37.7 | 35.8
350 |  | 89.1 | 65.1 | 54.9 | 47.9 | 45.9 | 45.6 | 45.2 | 44.6 | 43.7 | 42.6 | 41 | 39.1
375 |  | 92.4 | 68.4 | 58.1 | 51.2 | 49.2 | 48.9 | 48.5 | 47.9 | 47 | 45.8 | 44.2 | 42.3
400 |  | 95.7 | 71.6 | 61.4 | 54.4 | 52.5 | 52.1 | 51.8 | 51.1 | 50.2 | 49.1 | 47.5 | 45.6
TWA 120° · target speed 29 km/h
dist\SOG | 0 | 5 | 10 | 15 | 20 | 25 | 30 | 35 | 40 | 45 | 50 | 55 | 60
25 | 32.9 | 14.6 | 8.2 | 5.8 | 4.3 | 3.5 | 3.1 | 2.8 | 2.4 | 2.1 | 1.9 | 1.7 | 1.5
50 | 46.4 | 25.4 | 15.3 | 11.1 | 8.4 | 6.9 | 6.2 | 6 | 5.4 | 4.7 | 4.1 | 3.6 | 3.2
75 | 56.8 | 34.3 | 21.6 | 16 | 12.1 | 10.1 | 9.4 | 9.1 | 8.6 | 7.8 | 6.7 | 5.7 | 5
100 | 65.4 | 41.8 | 27.3 | 20.7 | 15.7 | 13.2 | 12.5 | 12.2 | 11.7 | 10.9 | 9.9 | 8.4 | 7.2
125 | 72.7 | 48.4 | 32.5 | 25 | 19.1 | 16.3 | 15.7 | 15.4 | 14.8 | 14 | 13 | 11.5 | 9.8
150 | 79.2 | 54.4 | 37.4 | 29.1 | 22.3 | 19.5 | 18.8 | 18.5 | 18 | 17.2 | 16.1 | 14.7 | 12.9
175 | 85 | 59.8 | 42 | 32.8 | 25.4 | 22.6 | 21.9 | 21.7 | 21.1 | 20.3 | 19.3 | 17.8 | 16.1
200 | 90.4 | 64.9 | 46.4 | 36.4 | 28.6 | 25.7 | 25.1 | 24.8 | 24.2 | 23.5 | 22.4 | 20.9 | 19.2
225 | 95.4 | 69.6 | 50.4 | 39.8 | 31.7 | 28.9 | 28.2 | 27.9 | 27.4 | 26.6 | 25.5 | 24.1 | 22.3
250 |  | 74.1 | 54.1 | 43 | 34.8 | 32 | 31.3 | 31.1 | 30.5 | 29.7 | 28.7 | 27.2 | 25.5
275 |  | 78.2 | 57.7 | 46.2 | 38 | 35.1 | 34.5 | 34.2 | 33.7 | 32.9 | 31.8 | 30.4 | 28.6
300 |  | 82.1 | 61 | 49.3 | 41.1 | 38.3 | 37.6 | 37.3 | 36.8 | 36 | 35 | 33.5 | 31.7
325 |  | 85.7 | 64.3 | 52.4 | 44.2 | 41.4 | 40.7 | 40.5 | 39.9 | 39.1 | 38.1 | 36.6 | 34.9
350 |  | 89.2 | 67.4 | 55.6 | 47.4 | 44.6 | 43.9 | 43.6 | 43.1 | 42.3 | 41.2 | 39.8 | 38
375 |  | 92.5 | 70.5 | 58.7 | 50.5 | 47.7 | 47 | 46.7 | 46.2 | 45.4 | 44.4 | 42.9 | 41.1
400 |  | 95.6 | 73.7 | 61.8 | 53.7 | 50.8 | 50.2 | 49.9 | 49.3 | 48.5 | 47.5 | 46 | 44.3
TWA 135° · target speed 33 km/h
dist\SOG | 0 | 5 | 10 | 15 | 20 | 25 | 30 | 35 | 40 | 45 | 50 | 55 | 60
25 | 33.6 | 14.6 | 8.3 | 5.8 | 4.4 | 3.5 | 2.9 | 2.7 | 2.4 | 2.1 | 1.9 | 1.7 | 1.5
50 | 47.4 | 25.6 | 15.4 | 11.1 | 8.5 | 6.9 | 5.7 | 5.4 | 5.1 | 4.7 | 4.1 | 3.6 | 3.2
75 | 57.9 | 34.7 | 21.7 | 16.1 | 12.5 | 10.2 | 8.5 | 8.1 | 7.8 | 7.4 | 6.7 | 5.7 | 5
100 | 66.8 | 42.4 | 27.5 | 20.8 | 16.2 | 13.4 | 11.2 | 10.8 | 10.5 | 10.1 | 9.4 | 8.4 | 7.2
125 | 74.3 | 49.1 | 32.8 | 25.2 | 19.8 | 16.5 | 13.9 | 13.5 | 13.2 | 12.8 | 12.1 | 11.1 | 9.8
150 | 80.9 | 55.2 | 37.8 | 29.4 | 23.3 | 19.5 | 16.6 | 16.2 | 15.9 | 15.5 | 14.8 | 13.8 | 12.5
175 | 86.9 | 60.7 | 42.5 | 33.4 | 26.6 | 22.4 | 19.3 | 18.9 | 18.6 | 18.2 | 17.5 | 16.5 | 15.2
200 | 92.4 | 65.9 | 46.9 | 37.2 | 29.9 | 25.1 | 22 | 21.6 | 21.3 | 20.9 | 20.2 | 19.2 | 17.9
225 | 97.5 | 70.8 | 51.1 | 40.8 | 33 | 27.8 | 24.7 | 24.3 | 24.1 | 23.6 | 22.9 | 21.9 | 20.6
250 |  | 75.3 | 55.1 | 44.3 | 36 | 30.5 | 27.4 | 27 | 26.8 | 26.3 | 25.6 | 24.6 | 23.3
275 |  | 79.7 | 58.9 | 47.7 | 39 | 33.2 | 30.1 | 29.7 | 29.5 | 29 | 28.3 | 27.3 | 26
300 |  | 83.8 | 62.5 | 50.9 | 41.8 | 35.9 | 32.8 | 32.4 | 32.2 | 31.7 | 31 | 30 | 28.7
325 |  | 87.7 | 66 | 54.1 | 44.5 | 38.6 | 35.5 | 35.1 | 34.9 | 34.4 | 33.7 | 32.7 | 31.4
350 |  | 91.4 | 69.4 | 57.1 | 47.2 | 41.3 | 38.2 | 37.8 | 37.6 | 37.1 | 36.4 | 35.4 | 34.1
375 |  | 95 | 72.6 | 60.1 | 49.9 | 44 | 40.9 | 40.5 | 40.3 | 39.8 | 39.1 | 38.1 | 36.8
400 |  | 98.4 | 75.8 | 62.9 | 52.6 | 46.7 | 43.6 | 43.2 | 43 | 42.5 | 41.8 | 40.8 | 39.5
TWS 16 km/h
TWA 45° · target speed 46 km/h
dist\SOG | 0 | 5 | 10 | 15 | 20 | 25 | 30 | 35 | 40 | 45 | 50 | 55 | 60
25 | 28.2 | 13.8 | 7.6 | 5.5 | 4.3 | 3.5 | 2.9 | 2.5 | 2.2 | 2 | 1.9 | 1.7 | 1.5
50 | 39.8 | 23.5 | 13.4 | 10.3 | 8.1 | 6.7 | 5.6 | 4.9 | 4.4 | 3.9 | 3.8 | 3.6 | 3.2
75 | 48.4 | 30.6 | 18.4 | 14.4 | 11.7 | 9.8 | 8.2 | 7.2 | 6.4 | 5.9 | 5.8 | 5.5 | 5.1
100 | 54.7 | 36.3 | 22.7 | 18.2 | 15 | 12.6 | 10.6 | 9.4 | 8.4 | 7.9 | 7.8 | 7.5 | 7
125 | 60 | 41.1 | 26.6 | 21.7 | 18 | 15.3 | 13 | 11.5 | 10.4 | 9.8 | 9.7 | 9.4 | 9
150 | 64.5 | 45.3 | 30.2 | 25 | 20.9 | 17.8 | 15.2 | 13.6 | 12.4 | 11.8 | 11.7 | 11.4 | 10.9
175 | 68.6 | 49.2 | 33.5 | 28.1 | 23.7 | 20.2 | 17.3 | 15.5 | 14.3 | 13.7 | 13.6 | 13.4 | 12.9
200 | 72.3 | 52.7 | 36.6 | 30.9 | 26.2 | 22.5 | 19.4 | 17.5 | 16.3 | 15.7 | 15.6 | 15.3 | 14.9
225 | 75.7 | 56 | 39.6 | 33.6 | 28.6 | 24.7 | 21.4 | 19.5 | 18.2 | 17.7 | 17.6 | 17.3 | 16.8
250 | 78.9 | 59.1 | 42.3 | 36.1 | 31 | 26.9 | 23.4 | 21.4 | 20.2 | 19.6 | 19.5 | 19.3 | 18.8
275 | 81.9 | 62 | 44.9 | 38.6 | 33.2 | 28.9 | 25.4 | 23.4 | 22.2 | 21.6 | 21.5 | 21.2 | 20.8
300 | 84.7 | 64.7 | 47.3 | 40.8 | 35.3 | 30.9 | 27.3 | 25.4 | 24.1 | 23.5 | 23.4 | 23.2 | 22.7
325 | 87.3 | 67.2 | 49.7 | 43.1 | 37.4 | 32.9 | 29.3 | 27.3 | 26.1 | 25.5 | 25.4 | 25.1 | 24.7
350 | 89.8 | 69.6 | 51.9 | 45.2 | 39.4 | 34.8 | 31.2 | 29.3 | 28 | 27.5 | 27.4 | 27.1 | 26.6
375 | 92.2 | 71.9 | 54 | 47.2 | 41.4 | 36.8 | 33.2 | 31.2 | 30 | 29.4 | 29.3 | 29.1 | 28.6
400 | 94.5 | 74.2 | 56.1 | 49.2 | 43.3 | 38.8 | 35.2 | 33.2 | 32 | 31.4 | 31.3 | 31 | 30.6
TWA 60° · target speed 45 km/h
dist\SOG | 0 | 5 | 10 | 15 | 20 | 25 | 30 | 35 | 40 | 45 | 50 | 55 | 60
25 | 33.4 | 14.6 | 7.7 | 5.6 | 4.3 | 3.5 | 2.9 | 2.5 | 2.2 | 2 | 1.9 | 1.7 | 1.5
50 | 47.1 | 25.5 | 13.7 | 10.4 | 8.1 | 6.7 | 5.6 | 4.9 | 4.3 | 4 | 3.9 | 3.6 | 3.2
75 | 57.6 | 34.4 | 18.8 | 14.7 | 11.7 | 9.8 | 8 | 7.1 | 6.3 | 6 | 5.9 | 5.6 | 5.1
100 | 66.1 | 41.1 | 23.3 | 18.5 | 15 | 12.6 | 10.4 | 9.2 | 8.3 | 8 | 7.9 | 7.6 | 7.1
125 | 72.6 | 46.7 | 27.3 | 22.1 | 18 | 15.2 | 12.6 | 11.2 | 10.3 | 10 | 9.9 | 9.6 | 9.1
150 | 78 | 51.5 | 31 | 25.4 | 20.9 | 17.6 | 14.7 | 13.2 | 12.3 | 12 | 11.9 | 11.6 | 11.1
175 | 82.7 | 55.7 | 34.4 | 28.4 | 23.6 | 19.9 | 16.7 | 15.2 | 14.3 | 14 | 13.9 | 13.6 | 13.1
200 | 86.9 | 59.6 | 37.6 | 31.3 | 26 | 22.1 | 18.7 | 17.2 | 16.3 | 16 | 15.9 | 15.6 | 15.1
225 | 90.7 | 63.1 | 40.6 | 34 | 28.4 | 24.2 | 20.7 | 19.2 | 18.3 | 18 | 17.9 | 17.6 | 17.1
250 | 94.2 | 66.4 | 43.3 | 36.5 | 30.6 | 26.2 | 22.7 | 21.2 | 20.3 | 20 | 19.9 | 19.6 | 19.1
275 | 97.4 | 69.5 | 45.8 | 38.8 | 32.6 | 28.2 | 24.7 | 23.2 | 22.3 | 22 | 21.9 | 21.6 | 21.1
300 |  | 72.4 | 48.2 | 41 | 34.6 | 30.2 | 26.7 | 25.2 | 24.3 | 24 | 23.9 | 23.6 | 23.1
325 |  | 75 | 50.5 | 43.1 | 36.6 | 32.2 | 28.7 | 27.2 | 26.3 | 26 | 25.9 | 25.6 | 25.1
350 |  | 77.5 | 52.6 | 45.1 | 38.6 | 34.2 | 30.7 | 29.2 | 28.3 | 28 | 27.9 | 27.6 | 27.1
375 |  | 79.8 | 54.6 | 47.1 | 40.6 | 36.2 | 32.7 | 31.2 | 30.3 | 30 | 29.9 | 29.6 | 29.1
400 |  | 82 | 56.6 | 49.1 | 42.6 | 38.2 | 34.7 | 33.2 | 32.3 | 32 | 31.9 | 31.6 | 31.1
TWA 75° · target speed 45 km/h
dist\SOG | 0 | 5 | 10 | 15 | 20 | 25 | 30 | 35 | 40 | 45 | 50 | 55 | 60
25 | 36.7 | 15 | 7.8 | 5.6 | 4.3 | 3.5 | 2.9 | 2.5 | 2.2 | 2 | 1.9 | 1.7 | 1.5
50 | 51.8 | 26.6 | 14.1 | 10.6 | 8.1 | 6.7 | 5.6 | 4.9 | 4.2 | 4 | 3.9 | 3.6 | 3.2
75 | 63.4 | 36.3 | 19.5 | 15 | 11.7 | 9.8 | 8.1 | 7.1 | 6.2 | 6 | 5.9 | 5.6 | 5.1
100 | 73.1 | 44.3 | 24.3 | 19 | 15 | 12.6 | 10.4 | 9.2 | 8.2 | 8 | 7.8 | 7.5 | 7.1
125 | 81.2 | 50.7 | 28.6 | 22.7 | 18.1 | 15.2 | 12.7 | 11.2 | 10.2 | 9.9 | 9.8 | 9.5 | 9
150 | 87.5 | 56.1 | 32.5 | 26.1 | 20.9 | 17.7 | 14.8 | 13.2 | 12.2 | 11.9 | 11.8 | 11.5 | 11
175 | 93 | 60.9 | 36 | 29.2 | 23.6 | 20 | 16.8 | 15.2 | 14.2 | 13.9 | 13.8 | 13.5 | 13
200 | 97.8 | 65.3 | 39.4 | 32.2 | 26.1 | 22.2 | 18.7 | 17.2 | 16.2 | 15.9 | 15.8 | 15.5 | 15
225 |  | 69.2 | 42.5 | 35 | 28.5 | 24.3 | 20.7 | 19.1 | 18.1 | 17.9 | 17.8 | 17.5 | 17
250 |  | 72.8 | 45.4 | 37.5 | 30.7 | 26.3 | 22.7 | 21.1 | 20.1 | 19.9 | 19.8 | 19.5 | 19
275 |  | 76.1 | 48.1 | 39.9 | 32.8 | 28.3 | 24.7 | 23.1 | 22.1 | 21.9 | 21.7 | 21.4 | 21
300 |  | 79.2 | 50.6 | 42.2 | 34.8 | 30.2 | 26.7 | 25.1 | 24.1 | 23.8 | 23.7 | 23.4 | 22.9
325 |  | 82.2 | 53 | 44.3 | 36.8 | 32.2 | 28.7 | 27.1 | 26.1 | 25.8 | 25.7 | 25.4 | 24.9
350 |  | 84.9 | 55.2 | 46.4 | 38.8 | 34.2 | 30.7 | 29.1 | 28.1 | 27.8 | 27.7 | 27.4 | 26.9
375 |  | 87.4 | 57.3 | 48.3 | 40.7 | 36.2 | 32.7 | 31.1 | 30.1 | 29.8 | 29.7 | 29.4 | 28.9
400 |  | 89.8 | 59.3 | 50.3 | 42.7 | 38.2 | 34.6 | 33 | 32 | 31.8 | 31.7 | 31.4 | 30.9
TWA 90° · target speed 54 km/h
dist\SOG | 0 | 5 | 10 | 15 | 20 | 25 | 30 | 35 | 40 | 45 | 50 | 55 | 60
25 | 37.1 | 15.1 | 8 | 5.7 | 4.3 | 3.5 | 2.9 | 2.5 | 2.2 | 2 | 1.8 | 1.7 | 1.5
50 | 52.4 | 26.7 | 14.5 | 10.7 | 8.2 | 6.8 | 5.6 | 4.9 | 4.2 | 3.8 | 3.5 | 3.3 | 3.2
75 | 64.2 | 36.6 | 20.2 | 15.4 | 11.8 | 9.8 | 8.2 | 7.2 | 6.1 | 5.6 | 5.1 | 5 | 4.9
100 | 74 | 44.8 | 25.3 | 19.6 | 15.1 | 12.7 | 10.6 | 9.3 | 7.9 | 7.2 | 6.8 | 6.7 | 6.5
125 | 82.4 | 51.5 | 29.9 | 23.4 | 18.3 | 15.4 | 12.9 | 11.3 | 9.7 | 8.9 | 8.5 | 8.4 | 8.2
150 | 89.1 | 57.3 | 34.1 | 27 | 21.2 | 18 | 15 | 13.2 | 11.4 | 10.6 | 10.2 | 10 | 9.9
175 | 95 | 62.5 | 38 | 30.3 | 24 | 20.4 | 17 | 14.9 | 13 | 12.3 | 11.9 | 11.7 | 11.6
200 |  | 67.2 | 41.5 | 33.4 | 26.6 | 22.7 | 18.9 | 16.6 | 14.7 | 14 | 13.5 | 13.4 | 13.3
225 |  | 71.5 | 44.9 | 36.4 | 29.1 | 24.8 | 20.7 | 18.3 | 16.4 | 15.6 | 15.2 | 15.1 | 14.9
250 |  | 75.4 | 48 | 39.1 | 31.4 | 26.9 | 22.4 | 20 | 18.1 | 17.3 | 16.9 | 16.7 | 16.6
275 |  | 78.9 | 50.9 | 41.7 | 33.6 | 28.8 | 24.1 | 21.7 | 19.7 | 19 | 18.6 | 18.4 | 18.3
300 |  | 82.3 | 53.7 | 44.1 | 35.7 | 30.6 | 25.8 | 23.3 | 21.4 | 20.7 | 20.2 | 20.1 | 20
325 |  | 85.5 | 56.2 | 46.4 | 37.6 | 32.3 | 27.5 | 25 | 23.1 | 22.3 | 21.9 | 21.8 | 21.6
350 |  | 88.4 | 58.7 | 48.6 | 39.4 | 33.9 | 29.1 | 26.7 | 24.8 | 24 | 23.6 | 23.5 | 23.3
375 |  | 91.2 | 61 | 50.7 | 41.2 | 35.6 | 30.8 | 28.4 | 26.4 | 25.7 | 25.3 | 25.1 | 25
400 |  | 93.8 | 63.2 | 52.6 | 42.9 | 37.3 | 32.5 | 30 | 28.1 | 27.4 | 26.9 | 26.8 | 26.7
TWA 105° · target speed 54 km/h
dist\SOG | 0 | 5 | 10 | 15 | 20 | 25 | 30 | 35 | 40 | 45 | 50 | 55 | 60
25 | 34.6 | 14.8 | 8.2 | 5.7 | 4.3 | 3.5 | 2.9 | 2.5 | 2.2 | 2 | 1.8 | 1.7 | 1.5
50 | 48.9 | 25.9 | 15.1 | 11 | 8.2 | 6.8 | 5.6 | 4.9 | 4.3 | 3.8 | 3.5 | 3.3 | 3.2
75 | 59.8 | 35.3 | 21.2 | 15.8 | 11.9 | 9.9 | 8.2 | 7.2 | 6.2 | 5.6 | 5.2 | 5 | 4.9
100 | 69 | 43 | 26.7 | 20.4 | 15.3 | 12.9 | 10.6 | 9.3 | 8.1 | 7.3 | 6.8 | 6.6 | 6.5
125 | 76.6 | 49.7 | 31.8 | 24.6 | 18.5 | 15.6 | 12.9 | 11.3 | 9.8 | 9 | 8.5 | 8.3 | 8.2
150 | 83.2 | 55.6 | 36.5 | 28.4 | 21.6 | 18.2 | 15 | 13.2 | 11.6 | 10.7 | 10.1 | 10 | 9.8
175 | 89 | 61 | 40.9 | 31.9 | 24.5 | 20.7 | 17.1 | 15.1 | 13.2 | 12.3 | 11.8 | 11.6 | 11.5
200 | 94.4 | 66 | 44.9 | 35.3 | 27.2 | 23 | 19 | 16.8 | 14.9 | 14 | 13.5 | 13.3 | 13.2
225 |  | 70.6 | 48.6 | 38.5 | 29.7 | 25.2 | 20.9 | 18.5 | 16.6 | 15.7 | 15.1 | 15 | 14.8
250 |  | 74.9 | 52.1 | 41.5 | 32.1 | 27.3 | 22.6 | 20.2 | 18.2 | 17.3 | 16.8 | 16.6 | 16.5
275 |  | 78.8 | 55.3 | 44.3 | 34.4 | 29.2 | 24.3 | 21.8 | 19.9 | 19 | 18.5 | 18.3 | 18.2
300 |  | 82.5 | 58.4 | 46.9 | 36.5 | 31.1 | 26 | 23.5 | 21.5 | 20.6 | 20.1 | 20 | 19.8
325 |  | 85.9 | 61.3 | 49.4 | 38.6 | 32.9 | 27.6 | 25.2 | 23.2 | 22.3 | 21.8 | 21.6 | 21.5
350 |  | 89.1 | 64.1 | 51.7 | 40.5 | 34.6 | 29.3 | 26.8 | 24.9 | 24 | 23.5 | 23.3 | 23.2
375 |  | 92.1 | 66.6 | 53.9 | 42.3 | 36.3 | 31 | 28.5 | 26.5 | 25.6 | 25.1 | 24.9 | 24.8
400 |  | 95 | 69.1 | 56 | 44.1 | 38 | 32.6 | 30.2 | 28.2 | 27.3 | 26.8 | 26.6 | 26.5
TWA 120° · target speed 54 km/h
dist\SOG | 0 | 5 | 10 | 15 | 20 | 25 | 30 | 35 | 40 | 45 | 50 | 55 | 60
25 | 32.9 | 14.6 | 8.2 | 5.8 | 4.3 | 3.5 | 2.9 | 2.5 | 2.2 | 2 | 1.8 | 1.7 | 1.5
50 | 46.4 | 25.4 | 15.3 | 11.1 | 8.4 | 6.9 | 5.7 | 4.9 | 4.3 | 3.9 | 3.5 | 3.3 | 3.2
75 | 56.8 | 34.3 | 21.6 | 16 | 12.1 | 10.1 | 8.2 | 7.2 | 6.3 | 5.7 | 5.2 | 5 | 4.8
100 | 65.4 | 41.8 | 27.3 | 20.7 | 15.7 | 13.1 | 10.7 | 9.4 | 8.2 | 7.4 | 6.8 | 6.6 | 6.5
125 | 72.7 | 48.4 | 32.5 | 25 | 19.1 | 16 | 13.1 | 11.5 | 10 | 9.1 | 8.5 | 8.3 | 8.2
150 | 79.2 | 54.4 | 37.4 | 29.1 | 22.3 | 18.8 | 15.3 | 13.5 | 11.8 | 10.8 | 10.2 | 10 | 9.8
175 | 85 | 59.8 | 42 | 32.8 | 25.4 | 21.3 | 17.5 | 15.4 | 13.5 | 12.4 | 11.8 | 11.6 | 11.5
200 | 90.4 | 64.9 | 46.4 | 36.4 | 28.3 | 23.8 | 19.5 | 17.2 | 15.2 | 14.1 | 13.5 | 13.3 | 13.2
225 | 95.4 | 69.6 | 50.4 | 39.8 | 31.1 | 26.1 | 21.5 | 19 | 16.8 | 15.8 | 15.1 | 14.9 | 14.8
250 |  | 74.1 | 54.1 | 43 | 33.7 | 28.4 | 23.3 | 20.7 | 18.5 | 17.4 | 16.8 | 16.6 | 16.5
275 |  | 78.2 | 57.7 | 46.1 | 36.2 | 30.5 | 25.1 | 22.4 | 20.2 | 19.1 | 18.5 | 18.3 | 18.1
300 |  | 82.1 | 61 | 49.1 | 38.6 | 32.6 | 26.9 | 24 | 21.8 | 20.7 | 20.1 | 19.9 | 19.8
325 |  | 85.7 | 64.3 | 51.9 | 40.8 | 34.5 | 28.6 | 25.7 | 23.5 | 22.4 | 21.8 | 21.6 | 21.5
350 |  | 89.2 | 67.3 | 54.5 | 43 | 36.4 | 30.2 | 27.4 | 25.1 | 24.1 | 23.4 | 23.2 | 23.1
375 |  | 92.5 | 70.3 | 57 | 45 | 38.2 | 31.9 | 29 | 26.8 | 25.7 | 25.1 | 24.9 | 24.8
400 |  | 95.6 | 73.1 | 59.4 | 47 | 39.9 | 33.5 | 30.7 | 28.5 | 27.4 | 26.8 | 26.6 | 26.4
TWA 135° · target speed 54 km/h
dist\SOG | 0 | 5 | 10 | 15 | 20 | 25 | 30 | 35 | 40 | 45 | 50 | 55 | 60
25 | 33.6 | 14.6 | 8.3 | 5.8 | 4.4 | 3.5 | 2.9 | 2.5 | 2.2 | 2 | 1.8 | 1.6 | 1.5
50 | 47.4 | 25.6 | 15.4 | 11.1 | 8.5 | 6.9 | 5.7 | 5 | 4.3 | 3.9 | 3.5 | 3.3 | 3.2
75 | 57.9 | 34.7 | 21.7 | 16.1 | 12.5 | 10.2 | 8.4 | 7.4 | 6.3 | 5.7 | 5.2 | 5 | 4.8
100 | 66.8 | 42.4 | 27.5 | 20.8 | 16.2 | 13.4 | 11 | 9.7 | 8.2 | 7.4 | 6.8 | 6.6 | 6.5
125 | 74.3 | 49.1 | 32.8 | 25.2 | 19.8 | 16.5 | 13.5 | 11.9 | 10.1 | 9.2 | 8.5 | 8.3 | 8.1
150 | 80.9 | 55.2 | 37.8 | 29.4 | 23.3 | 19.5 | 15.9 | 14 | 11.9 | 10.8 | 10.1 | 9.9 | 9.8
175 | 86.9 | 60.7 | 42.5 | 33.4 | 26.6 | 22.4 | 18.3 | 16 | 13.6 | 12.5 | 11.8 | 11.6 | 11.5
200 | 92.4 | 65.9 | 46.9 | 37.2 | 29.9 | 25.1 | 20.5 | 17.9 | 15.3 | 14.1 | 13.4 | 13.2 | 13.1
225 | 97.5 | 70.8 | 51.1 | 40.8 | 33 | 27.8 | 22.7 | 19.8 | 16.9 | 15.8 | 15.1 | 14.9 | 14.8
250 |  | 75.3 | 55.1 | 44.3 | 36 | 30.3 | 24.8 | 21.6 | 18.6 | 17.4 | 16.7 | 16.5 | 16.4
275 |  | 79.7 | 58.9 | 47.7 | 39 | 32.7 | 26.8 | 23.3 | 20.2 | 19.1 | 18.4 | 18.2 | 18.1
300 |  | 83.8 | 62.5 | 50.9 | 41.8 | 35.1 | 28.7 | 25 | 21.9 | 20.7 | 20 | 19.8 | 19.7
325 |  | 87.7 | 66 | 54.1 | 44.4 | 37.4 | 30.5 | 26.7 | 23.6 | 22.4 | 21.7 | 21.5 | 21.4
350 |  | 91.4 | 69.4 | 57.1 | 47 | 39.6 | 32.3 | 28.3 | 25.2 | 24 | 23.4 | 23.2 | 23
375 |  | 95 | 72.6 | 60.1 | 49.5 | 41.8 | 34 | 30 | 26.9 | 25.7 | 25 | 24.8 | 24.7
400 |  | 98.4 | 75.8 | 62.9 | 51.9 | 43.8 | 35.7 | 31.6 | 28.5 | 27.4 | 26.7 | 26.5 | 26.3
TWS 20 km/h
TWA 45° · target speed 55 km/h
dist\SOG | 0 | 5 | 10 | 15 | 20 | 25 | 30 | 35 | 40 | 45 | 50 | 55 | 60
25 | 28.2 | 13.8 | 7.6 | 5.5 | 4.3 | 3.5 | 2.9 | 2.5 | 2.2 | 2 | 1.8 | 1.6 | 1.5
50 | 39.8 | 23.5 | 13.4 | 10.3 | 8.1 | 6.7 | 5.6 | 4.9 | 4.4 | 3.9 | 3.5 | 3.3 | 3.2
75 | 48.4 | 30.6 | 18.4 | 14.4 | 11.7 | 9.8 | 8.2 | 7.2 | 6.4 | 5.8 | 5.3 | 4.9 | 4.8
100 | 54.7 | 36.3 | 22.7 | 18.2 | 15 | 12.6 | 10.6 | 9.4 | 8.4 | 7.6 | 7 | 6.6 | 6.5
125 | 60 | 41.1 | 26.6 | 21.7 | 18 | 15.3 | 13 | 11.5 | 10.4 | 9.4 | 8.6 | 8.2 | 8.1
150 | 64.5 | 45.3 | 30.2 | 25 | 20.9 | 17.8 | 15.2 | 13.6 | 12.3 | 11.1 | 10.3 | 9.9 | 9.8
175 | 68.6 | 49.2 | 33.5 | 28.1 | 23.7 | 20.2 | 17.3 | 15.6 | 14.1 | 12.8 | 11.9 | 11.5 | 11.4
200 | 72.3 | 52.7 | 36.6 | 30.9 | 26.2 | 22.5 | 19.4 | 17.5 | 15.9 | 14.5 | 13.6 | 13.2 | 13.1
225 | 75.7 | 56 | 39.6 | 33.6 | 28.6 | 24.7 | 21.4 | 19.4 | 17.7 | 16.2 | 15.2 | 14.8 | 14.7
250 | 78.9 | 59.1 | 42.3 | 36.1 | 31 | 26.9 | 23.4 | 21.2 | 19.4 | 17.8 | 16.9 | 16.5 | 16.4
275 | 81.9 | 62 | 44.9 | 38.6 | 33.2 | 28.9 | 25.3 | 23 | 21.1 | 19.5 | 18.5 | 18.1 | 18
300 | 84.7 | 64.7 | 47.3 | 40.8 | 35.3 | 30.9 | 27.1 | 24.7 | 22.8 | 21.1 | 20.2 | 19.8 | 19.7
325 | 87.3 | 67.2 | 49.7 | 43.1 | 37.4 | 32.9 | 28.9 | 26.5 | 24.4 | 22.8 | 21.8 | 21.4 | 21.3
350 | 89.8 | 69.6 | 51.9 | 45.2 | 39.4 | 34.7 | 30.7 | 28.2 | 26.1 | 24.4 | 23.5 | 23.1 | 23
375 | 92.2 | 71.9 | 54 | 47.2 | 41.3 | 36.6 | 32.4 | 29.8 | 27.7 | 26.1 | 25.1 | 24.7 | 24.6
400 | 94.5 | 74.2 | 56.1 | 49.2 | 43.2 | 38.4 | 34.2 | 31.5 | 29.4 | 27.7 | 26.8 | 26.4 | 26.3
TWA 60° · target speed 54 km/h
dist\SOG | 0 | 5 | 10 | 15 | 20 | 25 | 30 | 35 | 40 | 45 | 50 | 55 | 60
25 | 33.4 | 14.6 | 7.7 | 5.6 | 4.3 | 3.5 | 2.9 | 2.5 | 2.2 | 2 | 1.8 | 1.6 | 1.5
50 | 47.1 | 25.5 | 13.7 | 10.4 | 8.1 | 6.7 | 5.6 | 4.9 | 4.3 | 3.8 | 3.5 | 3.3 | 3.2
75 | 57.6 | 34.4 | 18.8 | 14.7 | 11.7 | 9.8 | 8 | 7.1 | 6.3 | 5.7 | 5.2 | 5 | 4.8
100 | 66.1 | 41.1 | 23.3 | 18.5 | 15 | 12.6 | 10.4 | 9.2 | 8.2 | 7.4 | 6.9 | 6.6 | 6.5
125 | 72.6 | 46.7 | 27.3 | 22.1 | 18 | 15.2 | 12.6 | 11.2 | 10 | 9.1 | 8.5 | 8.3 | 8.1
150 | 78 | 51.5 | 31 | 25.4 | 20.9 | 17.6 | 14.7 | 13.1 | 11.8 | 10.8 | 10.2 | 9.9 | 9.8
175 | 82.7 | 55.7 | 34.4 | 28.4 | 23.6 | 19.9 | 16.6 | 14.9 | 13.5 | 12.4 | 11.8 | 11.6 | 11.5
200 | 86.9 | 59.6 | 37.6 | 31.3 | 26 | 22.1 | 18.5 | 16.7 | 15.1 | 14.1 | 13.5 | 13.2 | 13.1
225 | 90.7 | 63.1 | 40.6 | 34 | 28.4 | 24.2 | 20.4 | 18.4 | 16.8 | 15.7 | 15.1 | 14.9 | 14.8
250 | 94.2 | 66.4 | 43.3 | 36.5 | 30.6 | 26.1 | 22.1 | 20.1 | 18.5 | 17.4 | 16.8 | 16.5 | 16.4
275 | 97.4 | 69.5 | 45.8 | 38.8 | 32.6 | 28 | 23.8 | 21.7 | 20.1 | 19.1 | 18.4 | 18.2 | 18.1
300 |  | 72.4 | 48.2 | 41 | 34.6 | 29.8 | 25.5 | 23.4 | 21.8 | 20.7 | 20.1 | 19.8 | 19.7
325 |  | 75 | 50.5 | 43.1 | 36.5 | 31.6 | 27.2 | 25.1 | 23.4 | 22.4 | 21.7 | 21.5 | 21.4
350 |  | 77.5 | 52.6 | 45 | 38.3 | 33.3 | 28.8 | 26.7 | 25.1 | 24 | 23.4 | 23.2 | 23
375 |  | 79.8 | 54.7 | 46.9 | 40.1 | 34.9 | 30.5 | 28.4 | 26.7 | 25.7 | 25.1 | 24.8 | 24.7
400 |  | 82 | 56.6 | 48.8 | 41.8 | 36.6 | 32.1 | 30 | 28.4 | 27.3 | 26.7 | 26.5 | 26.3
TWA 75° · target speed 54 km/h
dist\SOG | 0 | 5 | 10 | 15 | 20 | 25 | 30 | 35 | 40 | 45 | 50 | 55 | 60
25 | 36.7 | 15 | 7.8 | 5.6 | 4.3 | 3.5 | 2.9 | 2.5 | 2.2 | 2 | 1.8 | 1.7 | 1.5
50 | 51.8 | 26.6 | 14.1 | 10.6 | 8.1 | 6.7 | 5.6 | 4.9 | 4.2 | 3.8 | 3.5 | 3.3 | 3.2
75 | 63.4 | 36.3 | 19.5 | 15 | 11.7 | 9.8 | 8.1 | 7.1 | 6.2 | 5.6 | 5.1 | 5 | 4.8
100 | 73.1 | 44.3 | 24.3 | 19 | 15 | 12.6 | 10.4 | 9.2 | 8 | 7.3 | 6.8 | 6.6 | 6.5
125 | 81.2 | 50.7 | 28.6 | 22.7 | 18.1 | 15.2 | 12.7 | 11.2 | 9.7 | 8.9 | 8.5 | 8.3 | 8.2
150 | 87.5 | 56.1 | 32.5 | 26.1 | 20.9 | 17.7 | 14.8 | 13 | 11.4 | 10.6 | 10.1 | 9.9 | 9.8
175 | 93 | 60.9 | 36 | 29.2 | 23.6 | 20 | 16.7 | 14.8 | 13.1 | 12.3 | 11.8 | 11.6 | 11.5
200 | 97.8 | 65.3 | 39.4 | 32.2 | 26.1 | 22.2 | 18.6 | 16.5 | 14.7 | 13.9 | 13.4 | 13.3 | 13.1
225 |  | 69.2 | 42.5 | 35 | 28.5 | 24.3 | 20.4 | 18.2 | 16.4 | 15.6 | 15.1 | 14.9 | 14.8
250 |  | 72.8 | 45.4 | 37.5 | 30.7 | 26.2 | 22.1 | 19.8 | 18 | 17.2 | 16.7 | 16.6 | 16.4
275 |  | 76.1 | 48.1 | 39.9 | 32.8 | 28.1 | 23.7 | 21.5 | 19.7 | 18.9 | 18.4 | 18.2 | 18.1
300 |  | 79.2 | 50.6 | 42.2 | 34.8 | 29.8 | 25.4 | 23.1 | 21.4 | 20.5 | 20.1 | 19.9 | 19.8
325 |  | 82.2 | 53 | 44.3 | 36.6 | 31.5 | 27 | 24.8 | 23 | 22.2 | 21.7 | 21.5 | 21.4
350 |  | 84.9 | 55.2 | 46.4 | 38.4 | 33.1 | 28.7 | 26.5 | 24.7 | 23.9 | 23.4 | 23.2 | 23.1
375 |  | 87.4 | 57.3 | 48.2 | 40.1 | 34.8 | 30.4 | 28.1 | 26.3 | 25.5 | 25 | 24.9 | 24.7
400 |  | 89.8 | 59.3 | 50 | 41.7 | 36.5 | 32 | 29.8 | 28 | 27.2 | 26.7 | 26.5 | 26.4
TWA 90° · target speed 60 km/h
dist\SOG | 0 | 5 | 10 | 15 | 20 | 25 | 30 | 35 | 40 | 45 | 50 | 55 | 60
25 | 37.1 | 15.1 | 8 | 5.7 | 4.3 | 3.5 | 2.9 | 2.5 | 2.2 | 2 | 1.8 | 1.6 | 1.5
50 | 52.4 | 26.7 | 14.5 | 10.7 | 8.2 | 6.8 | 5.6 | 4.9 | 4.2 | 3.8 | 3.5 | 3.2 | 3
75 | 64.2 | 36.6 | 20.2 | 15.4 | 11.8 | 9.8 | 8.2 | 7.2 | 6.1 | 5.6 | 5.1 | 4.7 | 4.5
100 | 74 | 44.8 | 25.3 | 19.6 | 15.1 | 12.7 | 10.6 | 9.3 | 7.9 | 7.2 | 6.7 | 6.2 | 6
125 | 82.4 | 51.5 | 29.9 | 23.4 | 18.3 | 15.4 | 12.9 | 11.3 | 9.7 | 8.9 | 8.2 | 7.7 | 7.5
150 | 89.1 | 57.3 | 34.1 | 27 | 21.2 | 18 | 15 | 13.2 | 11.3 | 10.4 | 9.7 | 9.2 | 9
175 | 95 | 62.5 | 38 | 30.3 | 24 | 20.4 | 17 | 14.9 | 12.9 | 11.9 | 11.2 | 10.7 | 10.5
200 |  | 67.2 | 41.5 | 33.4 | 26.6 | 22.7 | 18.9 | 16.6 | 14.5 | 13.4 | 12.7 | 12.2 | 12
225 |  | 71.5 | 44.9 | 36.4 | 29.1 | 24.8 | 20.7 | 18.3 | 16 | 14.9 | 14.2 | 13.7 | 13.5
250 |  | 75.4 | 48 | 39.1 | 31.4 | 26.9 | 22.4 | 19.9 | 17.5 | 16.4 | 15.7 | 15.2 | 15
275 |  | 78.9 | 50.9 | 41.7 | 33.6 | 28.8 | 24.1 | 21.4 | 19 | 17.9 | 17.2 | 16.7 | 16.5
300 |  | 82.3 | 53.7 | 44.1 | 35.7 | 30.6 | 25.7 | 22.9 | 20.5 | 19.4 | 18.7 | 18.2 | 18
325 |  | 85.5 | 56.2 | 46.4 | 37.6 | 32.3 | 27.2 | 24.4 | 22 | 20.9 | 20.2 | 19.7 | 19.5
350 |  | 88.4 | 58.7 | 48.6 | 39.4 | 33.9 | 28.7 | 25.9 | 23.5 | 22.4 | 21.7 | 21.2 | 21
375 |  | 91.2 | 61 | 50.7 | 41.2 | 35.5 | 30.2 | 27.4 | 25 | 23.9 | 23.2 | 22.7 | 22.5
400 |  | 93.8 | 63.2 | 52.6 | 42.9 | 37.1 | 31.7 | 28.9 | 26.5 | 25.4 | 24.7 | 24.2 | 24
TWA 105° · target speed 61 km/h
dist\SOG | 0 | 5 | 10 | 15 | 20 | 25 | 30 | 35 | 40 | 45 | 50 | 55 | 60
25 | 34.6 | 14.8 | 8.2 | 5.7 | 4.3 | 3.5 | 2.9 | 2.5 | 2.2 | 2 | 1.8 | 1.6 | 1.5
50 | 48.9 | 25.9 | 15.1 | 11 | 8.2 | 6.8 | 5.6 | 4.9 | 4.3 | 3.8 | 3.5 | 3.2 | 3
75 | 59.8 | 35.3 | 21.2 | 15.8 | 11.9 | 9.9 | 8.2 | 7.2 | 6.2 | 5.6 | 5.1 | 4.7 | 4.4
100 | 69 | 43 | 26.7 | 20.4 | 15.3 | 12.9 | 10.6 | 9.3 | 8.1 | 7.3 | 6.7 | 6.2 | 5.9
125 | 76.6 | 49.7 | 31.8 | 24.6 | 18.5 | 15.6 | 12.9 | 11.3 | 9.8 | 9 | 8.3 | 7.7 | 7.4
150 | 83.2 | 55.6 | 36.5 | 28.4 | 21.6 | 18.2 | 15 | 13.2 | 11.6 | 10.6 | 9.8 | 9.2 | 8.9
175 | 89 | 61 | 40.9 | 31.9 | 24.5 | 20.7 | 17.1 | 15.1 | 13.2 | 12.2 | 11.3 | 10.6 | 10.4
200 | 94.4 | 66 | 44.9 | 35.3 | 27.2 | 23 | 19 | 16.8 | 14.8 | 13.7 | 12.8 | 12.1 | 11.9
225 |  | 70.6 | 48.6 | 38.5 | 29.7 | 25.2 | 20.9 | 18.5 | 16.4 | 15.2 | 14.2 | 13.6 | 13.3
250 |  | 74.9 | 52.1 | 41.5 | 32.1 | 27.3 | 22.6 | 20.1 | 17.9 | 16.6 | 15.7 | 15.1 | 14.8
275 |  | 78.8 | 55.3 | 44.3 | 34.4 | 29.2 | 24.3 | 21.7 | 19.4 | 18.1 | 17.2 | 16.6 | 16.3
300 |  | 82.5 | 58.4 | 46.9 | 36.5 | 31.1 | 26 | 23.3 | 20.9 | 19.6 | 18.7 | 18 | 17.8
325 |  | 85.9 | 61.3 | 49.4 | 38.6 | 32.9 | 27.6 | 24.8 | 22.3 | 21.1 | 20.2 | 19.5 | 19.3
350 |  | 89.1 | 64.1 | 51.7 | 40.5 | 34.6 | 29.1 | 26.2 | 23.8 | 22.6 | 21.6 | 21 | 20.7
375 |  | 92.1 | 66.6 | 53.9 | 42.3 | 36.3 | 30.6 | 27.7 | 25.3 | 24 | 23.1 | 22.5 | 22.2
400 |  | 95 | 69.1 | 56 | 44.1 | 37.9 | 32.1 | 29.2 | 26.8 | 25.5 | 24.6 | 24 | 23.7
TWA 120° · target speed 62 km/h
dist\SOG | 0 | 5 | 10 | 15 | 20 | 25 | 30 | 35 | 40 | 45 | 50 | 55 | 60
25 | 32.9 | 14.6 | 8.2 | 5.8 | 4.3 | 3.5 | 2.9 | 2.5 | 2.2 | 2 | 1.8 | 1.6 | 1.5
50 | 46.4 | 25.4 | 15.3 | 11.1 | 8.4 | 6.9 | 5.7 | 4.9 | 4.3 | 3.9 | 3.5 | 3.2 | 2.9
75 | 56.8 | 34.3 | 21.6 | 16 | 12.1 | 10.1 | 8.2 | 7.2 | 6.3 | 5.7 | 5.2 | 4.7 | 4.4
100 | 65.4 | 41.8 | 27.3 | 20.7 | 15.7 | 13.1 | 10.7 | 9.4 | 8.2 | 7.4 | 6.8 | 6.2 | 5.8
125 | 72.7 | 48.4 | 32.5 | 25 | 19.1 | 16 | 13.1 | 11.5 | 10 | 9.1 | 8.4 | 7.7 | 7.3
150 | 79.2 | 54.4 | 37.4 | 29.1 | 22.3 | 18.8 | 15.3 | 13.5 | 11.8 | 10.8 | 9.9 | 9.2 | 8.8
175 | 85 | 59.8 | 42 | 32.8 | 25.4 | 21.3 | 17.5 | 15.4 | 13.5 | 12.4 | 11.4 | 10.6 | 10.2
200 | 90.4 | 64.9 | 46.4 | 36.4 | 28.3 | 23.8 | 19.5 | 17.2 | 15.2 | 13.9 | 12.9 | 12.1 | 11.7
225 | 95.4 | 69.6 | 50.4 | 39.8 | 31.1 | 26.1 | 21.5 | 19 | 16.8 | 15.4 | 14.3 | 13.5 | 13.1
250 |  | 74.1 | 54.1 | 43 | 33.7 | 28.4 | 23.3 | 20.7 | 18.4 | 16.9 | 15.8 | 15 | 14.6
275 |  | 78.2 | 57.7 | 46.1 | 36.2 | 30.5 | 25.1 | 22.4 | 19.9 | 18.4 | 17.2 | 16.4 | 16
300 |  | 82.1 | 61 | 49.1 | 38.6 | 32.6 | 26.9 | 24 | 21.4 | 19.8 | 18.7 | 17.9 | 17.5
325 |  | 85.7 | 64.3 | 51.9 | 40.8 | 34.5 | 28.6 | 25.6 | 22.8 | 21.3 | 20.1 | 19.3 | 18.9
350 |  | 89.2 | 67.3 | 54.5 | 43 | 36.4 | 30.2 | 27.1 | 24.3 | 22.7 | 21.6 | 20.8 | 20.4
375 |  | 92.5 | 70.3 | 57 | 45 | 38.2 | 31.8 | 28.6 | 25.8 | 24.2 | 23 | 22.2 | 21.8
400 |  | 95.6 | 73.1 | 59.4 | 47 | 39.9 | 33.3 | 30.1 | 27.2 | 25.6 | 24.5 | 23.7 | 23.3
TWA 135° · target speed 63 km/h
dist\SOG | 0 | 5 | 10 | 15 | 20 | 25 | 30 | 35 | 40 | 45 | 50 | 55 | 60
25 | 33.6 | 14.6 | 8.3 | 5.8 | 4.4 | 3.5 | 2.9 | 2.5 | 2.2 | 2 | 1.8 | 1.6 | 1.5
50 | 47.4 | 25.6 | 15.4 | 11.1 | 8.5 | 6.9 | 5.7 | 5 | 4.3 | 3.9 | 3.5 | 3.2 | 3
75 | 57.9 | 34.7 | 21.7 | 16.1 | 12.5 | 10.2 | 8.4 | 7.4 | 6.3 | 5.7 | 5.2 | 4.7 | 4.4
100 | 66.8 | 42.4 | 27.5 | 20.8 | 16.2 | 13.4 | 11 | 9.7 | 8.2 | 7.4 | 6.8 | 6.2 | 5.8
125 | 74.3 | 49.1 | 32.8 | 25.2 | 19.8 | 16.5 | 13.5 | 11.9 | 10.1 | 9.2 | 8.3 | 7.7 | 7.2
150 | 80.9 | 55.2 | 37.8 | 29.4 | 23.3 | 19.5 | 15.9 | 14 | 11.9 | 10.8 | 9.8 | 9.1 | 8.7
175 | 86.9 | 60.7 | 42.5 | 33.4 | 26.6 | 22.4 | 18.3 | 16 | 13.6 | 12.4 | 11.3 | 10.5 | 10.1
200 | 92.4 | 65.9 | 46.9 | 37.2 | 29.9 | 25.1 | 20.5 | 17.9 | 15.3 | 13.9 | 12.8 | 12 | 11.5
225 | 97.5 | 70.8 | 51.1 | 40.8 | 33 | 27.8 | 22.7 | 19.8 | 16.9 | 15.5 | 14.2 | 13.4 | 13
250 |  | 75.3 | 55.1 | 44.3 | 36 | 30.3 | 24.8 | 21.6 | 18.5 | 16.9 | 15.6 | 14.8 | 14.4
275 |  | 79.7 | 58.9 | 47.7 | 39 | 32.7 | 26.8 | 23.3 | 20 | 18.4 | 17.1 | 16.2 | 15.8
300 |  | 83.8 | 62.5 | 50.9 | 41.8 | 35.1 | 28.7 | 25 | 21.5 | 19.8 | 18.5 | 17.7 | 17.2
325 |  | 87.7 | 66 | 54.1 | 44.4 | 37.4 | 30.5 | 26.6 | 23 | 21.2 | 19.9 | 19.1 | 18.7
350 |  | 91.4 | 69.4 | 57.1 | 47 | 39.6 | 32.3 | 28.2 | 24.4 | 22.7 | 21.3 | 20.5 | 20.1
375 |  | 95 | 72.6 | 60.1 | 49.5 | 41.8 | 34 | 29.8 | 25.8 | 24.1 | 22.8 | 22 | 21.5
400 |  | 98.4 | 75.8 | 62.9 | 51.9 | 43.8 | 35.6 | 31.2 | 27.2 | 25.5 | 24.2 | 23.4 | 22.9
TWS 24 km/h
TWA 45° · target speed 59 km/h
dist\SOG | 0 | 5 | 10 | 15 | 20 | 25 | 30 | 35 | 40 | 45 | 50 | 55 | 60
25 | 28.2 | 13.8 | 7.6 | 5.5 | 4.3 | 3.5 | 2.9 | 2.5 | 2.2 | 2 | 1.8 | 1.6 | 1.5
50 | 39.8 | 23.5 | 13.4 | 10.3 | 8.1 | 6.7 | 5.6 | 4.9 | 4.4 | 3.9 | 3.5 | 3.2 | 3
75 | 48.4 | 30.6 | 18.4 | 14.4 | 11.7 | 9.8 | 8.2 | 7.2 | 6.4 | 5.8 | 5.3 | 4.8 | 4.6
100 | 54.7 | 36.3 | 22.7 | 18.2 | 15 | 12.6 | 10.6 | 9.4 | 8.4 | 7.6 | 7 | 6.4 | 6.1
125 | 60 | 41.1 | 26.6 | 21.7 | 18 | 15.3 | 13 | 11.5 | 10.4 | 9.4 | 8.6 | 7.9 | 7.6
150 | 64.5 | 45.3 | 30.2 | 25 | 20.9 | 17.8 | 15.2 | 13.6 | 12.3 | 11.1 | 10.3 | 9.4 | 9.2
175 | 68.6 | 49.2 | 33.5 | 28.1 | 23.7 | 20.2 | 17.3 | 15.6 | 14.1 | 12.8 | 11.9 | 11 | 10.7
200 | 72.3 | 52.7 | 36.6 | 30.9 | 26.2 | 22.5 | 19.4 | 17.5 | 15.9 | 14.5 | 13.5 | 12.5 | 12.2
225 | 75.7 | 56 | 39.6 | 33.6 | 28.6 | 24.7 | 21.4 | 19.4 | 17.7 | 16.2 | 15 | 14 | 13.7
250 | 78.9 | 59.1 | 42.3 | 36.1 | 31 | 26.9 | 23.4 | 21.2 | 19.4 | 17.8 | 16.6 | 15.5 | 15.3
275 | 81.9 | 62 | 44.9 | 38.6 | 33.2 | 28.9 | 25.3 | 23 | 21.1 | 19.4 | 18.1 | 17.1 | 16.8
300 | 84.7 | 64.7 | 47.3 | 40.8 | 35.3 | 30.9 | 27.1 | 24.7 | 22.8 | 21 | 19.6 | 18.6 | 18.3
325 | 87.3 | 67.2 | 49.7 | 43.1 | 37.4 | 32.9 | 28.9 | 26.5 | 24.4 | 22.6 | 21.2 | 20.1 | 19.9
350 | 89.8 | 69.6 | 51.9 | 45.2 | 39.4 | 34.7 | 30.7 | 28.2 | 26.1 | 24.1 | 22.7 | 21.7 | 21.4
375 | 92.2 | 71.9 | 54 | 47.2 | 41.3 | 36.6 | 32.4 | 29.8 | 27.7 | 25.7 | 24.2 | 23.2 | 22.9
400 | 94.5 | 74.2 | 56.1 | 49.2 | 43.2 | 38.4 | 34.2 | 31.5 | 29.2 | 27.2 | 25.8 | 24.7 | 24.4
TWA 60° · target speed 58 km/h
dist\SOG | 0 | 5 | 10 | 15 | 20 | 25 | 30 | 35 | 40 | 45 | 50 | 55 | 60
25 | 33.4 | 14.6 | 7.7 | 5.6 | 4.3 | 3.5 | 2.9 | 2.5 | 2.2 | 2 | 1.8 | 1.6 | 1.5
50 | 47.1 | 25.5 | 13.7 | 10.4 | 8.1 | 6.7 | 5.6 | 4.9 | 4.3 | 3.8 | 3.5 | 3.2 | 3.1
75 | 57.6 | 34.4 | 18.8 | 14.7 | 11.7 | 9.8 | 8 | 7.1 | 6.3 | 5.7 | 5.2 | 4.8 | 4.6
100 | 66.1 | 41.1 | 23.3 | 18.5 | 15 | 12.6 | 10.4 | 9.2 | 8.2 | 7.4 | 6.8 | 6.3 | 6.1
125 | 72.6 | 46.7 | 27.3 | 22.1 | 18 | 15.2 | 12.6 | 11.2 | 10 | 9.1 | 8.4 | 7.8 | 7.7
150 | 78 | 51.5 | 31 | 25.4 | 20.9 | 17.6 | 14.7 | 13.1 | 11.8 | 10.8 | 10 | 9.4 | 9.2
175 | 82.7 | 55.7 | 34.4 | 28.4 | 23.6 | 19.9 | 16.6 | 14.9 | 13.5 | 12.4 | 11.6 | 10.9 | 10.8
200 | 86.9 | 59.6 | 37.6 | 31.3 | 26 | 22.1 | 18.5 | 16.7 | 15.2 | 14 | 13.1 | 12.4 | 12.3
225 | 90.7 | 63.1 | 40.6 | 34 | 28.4 | 24.2 | 20.4 | 18.4 | 16.8 | 15.5 | 14.6 | 14 | 13.8
250 | 94.2 | 66.4 | 43.3 | 36.5 | 30.6 | 26.1 | 22.1 | 20.1 | 18.4 | 17.1 | 16.2 | 15.5 | 15.4
275 | 97.4 | 69.5 | 45.8 | 38.8 | 32.6 | 28 | 23.8 | 21.7 | 19.9 | 18.6 | 17.7 | 17.1 | 16.9
300 |  | 72.4 | 48.2 | 41 | 34.6 | 29.8 | 25.5 | 23.3 | 21.5 | 20.1 | 19.2 | 18.6 | 18.4
325 |  | 75 | 50.5 | 43.1 | 36.5 | 31.6 | 27.1 | 24.9 | 23 | 21.7 | 20.8 | 20.1 | 20
350 |  | 77.5 | 52.6 | 45 | 38.3 | 33.3 | 28.7 | 26.4 | 24.5 | 23.2 | 22.3 | 21.7 | 21.5
375 |  | 79.8 | 54.7 | 46.9 | 40.1 | 34.9 | 30.3 | 28 | 26.1 | 24.8 | 23.9 | 23.2 | 23.1
400 |  | 82 | 56.6 | 48.8 | 41.8 | 36.5 | 31.8 | 29.5 | 27.6 | 26.3 | 25.4 | 24.8 | 24.6
TWA 75° · target speed 59 km/h
dist\SOG | 0 | 5 | 10 | 15 | 20 | 25 | 30 | 35 | 40 | 45 | 50 | 55 | 60
25 | 36.7 | 15 | 7.8 | 5.6 | 4.3 | 3.5 | 2.9 | 2.5 | 2.2 | 2 | 1.8 | 1.6 | 1.5
50 | 51.8 | 26.6 | 14.1 | 10.6 | 8.1 | 6.7 | 5.6 | 4.9 | 4.2 | 3.8 | 3.5 | 3.2 | 3.1
75 | 63.4 | 36.3 | 19.5 | 15 | 11.7 | 9.8 | 8.1 | 7.1 | 6.2 | 5.6 | 5.1 | 4.7 | 4.6
100 | 73.1 | 44.3 | 24.3 | 19 | 15 | 12.6 | 10.4 | 9.2 | 8 | 7.3 | 6.7 | 6.3 | 6.1
125 | 81.2 | 50.7 | 28.6 | 22.7 | 18.1 | 15.2 | 12.7 | 11.2 | 9.7 | 8.9 | 8.3 | 7.8 | 7.7
150 | 87.5 | 56.1 | 32.5 | 26.1 | 20.9 | 17.7 | 14.8 | 13 | 11.4 | 10.5 | 9.8 | 9.3 | 9.2
175 | 93 | 60.9 | 36 | 29.2 | 23.6 | 20 | 16.7 | 14.8 | 13 | 12.1 | 11.3 | 10.9 | 10.7
200 | 97.8 | 65.3 | 39.4 | 32.2 | 26.1 | 22.2 | 18.6 | 16.5 | 14.6 | 13.6 | 12.9 | 12.4 | 12.3
225 |  | 69.2 | 42.5 | 35 | 28.5 | 24.3 | 20.4 | 18.2 | 16.2 | 15.1 | 14.4 | 13.9 | 13.8
250 |  | 72.8 | 45.4 | 37.5 | 30.7 | 26.2 | 22.1 | 19.7 | 17.7 | 16.7 | 16 | 15.5 | 15.3
275 |  | 76.1 | 48.1 | 39.9 | 32.8 | 28.1 | 23.7 | 21.3 | 19.2 | 18.2 | 17.5 | 17 | 16.9
300 |  | 79.2 | 50.6 | 42.2 | 34.8 | 29.8 | 25.3 | 22.8 | 20.8 | 19.7 | 19 | 18.5 | 18.4
325 |  | 82.2 | 53 | 44.3 | 36.6 | 31.5 | 26.9 | 24.4 | 22.3 | 21.3 | 20.6 | 20.1 | 20
350 |  | 84.9 | 55.2 | 46.4 | 38.4 | 33.1 | 28.4 | 25.9 | 23.8 | 22.8 | 22.1 | 21.6 | 21.5
375 |  | 87.4 | 57.3 | 48.2 | 40.1 | 34.7 | 29.9 | 27.4 | 25.4 | 24.3 | 23.6 | 23.2 | 23
400 |  | 89.8 | 59.3 | 50 | 41.7 | 36.2 | 31.5 | 29 | 26.9 | 25.9 | 25.2 | 24.7 | 24.6
TWA 90° · target speed 70 km/h
dist\SOG | 0 | 5 | 10 | 15 | 20 | 25 | 30 | 35 | 40 | 45 | 50 | 55 | 60
25 | 37.1 | 15.1 | 8 | 5.7 | 4.3 | 3.5 | 2.9 | 2.5 | 2.2 | 2 | 1.8 | 1.6 | 1.5
50 | 52.4 | 26.7 | 14.5 | 10.7 | 8.2 | 6.8 | 5.6 | 4.9 | 4.2 | 3.8 | 3.5 | 3.2 | 2.9
75 | 64.2 | 36.6 | 20.2 | 15.4 | 11.8 | 9.8 | 8.2 | 7.2 | 6.1 | 5.6 | 5.1 | 4.7 | 4.3
100 | 74 | 44.8 | 25.3 | 19.6 | 15.1 | 12.7 | 10.6 | 9.3 | 7.9 | 7.2 | 6.7 | 6.2 | 5.7
125 | 82.4 | 51.5 | 29.9 | 23.4 | 18.3 | 15.4 | 12.9 | 11.3 | 9.7 | 8.9 | 8.2 | 7.6 | 7.1
150 | 89.1 | 57.3 | 34.1 | 27 | 21.2 | 18 | 15 | 13.2 | 11.3 | 10.4 | 9.7 | 9 | 8.4
175 | 95 | 62.5 | 38 | 30.3 | 24 | 20.4 | 17 | 14.9 | 12.9 | 11.9 | 11.1 | 10.3 | 9.7
200 |  | 67.2 | 41.5 | 33.4 | 26.6 | 22.7 | 18.9 | 16.6 | 14.5 | 13.4 | 12.5 | 11.7 | 10.9
225 |  | 71.5 | 44.9 | 36.4 | 29.1 | 24.8 | 20.7 | 18.3 | 16 | 14.9 | 13.9 | 13 | 12.2
250 |  | 75.4 | 48 | 39.1 | 31.4 | 26.9 | 22.4 | 19.9 | 17.4 | 16.2 | 15.2 | 14.2 | 13.5
275 |  | 78.9 | 50.9 | 41.7 | 33.6 | 28.8 | 24.1 | 21.4 | 18.9 | 17.6 | 16.5 | 15.5 | 14.8
300 |  | 82.3 | 53.7 | 44.1 | 35.7 | 30.6 | 25.7 | 22.9 | 20.2 | 18.9 | 17.8 | 16.8 | 16.1
325 |  | 85.5 | 56.2 | 46.4 | 37.6 | 32.3 | 27.2 | 24.3 | 21.6 | 20.2 | 19.1 | 18.1 | 17.4
350 |  | 88.4 | 58.7 | 48.6 | 39.4 | 33.9 | 28.7 | 25.7 | 22.9 | 21.5 | 20.4 | 19.4 | 18.7
375 |  | 91.2 | 61 | 50.7 | 41.2 | 35.5 | 30.2 | 27.1 | 24.2 | 22.8 | 21.7 | 20.7 | 20
400 |  | 93.8 | 63.2 | 52.6 | 42.9 | 37.1 | 31.6 | 28.4 | 25.5 | 24.1 | 23 | 22 | 21.3
TWA 105° · target speed 70 km/h
dist\SOG | 0 | 5 | 10 | 15 | 20 | 25 | 30 | 35 | 40 | 45 | 50 | 55 | 60
25 | 34.6 | 14.8 | 8.2 | 5.7 | 4.3 | 3.5 | 2.9 | 2.5 | 2.2 | 2 | 1.8 | 1.6 | 1.5
50 | 48.9 | 25.9 | 15.1 | 11 | 8.2 | 6.8 | 5.6 | 4.9 | 4.3 | 3.8 | 3.5 | 3.2 | 2.9
75 | 59.8 | 35.3 | 21.2 | 15.8 | 11.9 | 9.9 | 8.2 | 7.2 | 6.2 | 5.6 | 5.1 | 4.7 | 4.4
100 | 69 | 43 | 26.7 | 20.4 | 15.3 | 12.9 | 10.6 | 9.3 | 8.1 | 7.3 | 6.7 | 6.2 | 5.7
125 | 76.6 | 49.7 | 31.8 | 24.6 | 18.5 | 15.6 | 12.9 | 11.3 | 9.8 | 9 | 8.3 | 7.6 | 7.1
150 | 83.2 | 55.6 | 36.5 | 28.4 | 21.6 | 18.2 | 15 | 13.2 | 11.6 | 10.6 | 9.8 | 9.1 | 8.4
175 | 89 | 61 | 40.9 | 31.9 | 24.5 | 20.7 | 17.1 | 15.1 | 13.2 | 12.2 | 11.3 | 10.4 | 9.7
200 | 94.4 | 66 | 44.9 | 35.3 | 27.2 | 23 | 19 | 16.8 | 14.8 | 13.7 | 12.7 | 11.8 | 11
225 |  | 70.6 | 48.6 | 38.5 | 29.7 | 25.2 | 20.9 | 18.5 | 16.4 | 15.1 | 14.1 | 13.1 | 12.3
250 |  | 74.9 | 52.1 | 41.5 | 32.1 | 27.3 | 22.6 | 20.1 | 17.9 | 16.6 | 15.5 | 14.4 | 13.5
275 |  | 78.8 | 55.3 | 44.3 | 34.4 | 29.2 | 24.3 | 21.7 | 19.4 | 18 | 16.8 | 15.7 | 14.8
300 |  | 82.5 | 58.4 | 46.9 | 36.5 | 31.1 | 26 | 23.3 | 20.8 | 19.4 | 18.1 | 16.9 | 16.1
325 |  | 85.9 | 61.3 | 49.4 | 38.6 | 32.9 | 27.6 | 24.8 | 22.2 | 20.7 | 19.4 | 18.2 | 17.4
350 |  | 89.1 | 64.1 | 51.7 | 40.5 | 34.6 | 29.1 | 26.2 | 23.6 | 22 | 20.7 | 19.5 | 18.7
375 |  | 92.1 | 66.6 | 53.9 | 42.3 | 36.3 | 30.6 | 27.6 | 24.9 | 23.3 | 22 | 20.8 | 19.9
400 |  | 95 | 69.1 | 56 | 44.1 | 37.9 | 32.1 | 29 | 26.2 | 24.6 | 23.2 | 22.1 | 21.2
TWA 120° · target speed 71 km/h
dist\SOG | 0 | 5 | 10 | 15 | 20 | 25 | 30 | 35 | 40 | 45 | 50 | 55 | 60
25 | 32.9 | 14.6 | 8.2 | 5.8 | 4.3 | 3.5 | 2.9 | 2.5 | 2.2 | 2 | 1.8 | 1.6 | 1.5
50 | 46.4 | 25.4 | 15.3 | 11.1 | 8.4 | 6.9 | 5.7 | 4.9 | 4.3 | 3.9 | 3.5 | 3.2 | 2.9
75 | 56.8 | 34.3 | 21.6 | 16 | 12.1 | 10.1 | 8.2 | 7.2 | 6.3 | 5.7 | 5.2 | 4.7 | 4.4
100 | 65.4 | 41.8 | 27.3 | 20.7 | 15.7 | 13.1 | 10.7 | 9.4 | 8.2 | 7.4 | 6.8 | 6.2 | 5.8
125 | 72.7 | 48.4 | 32.5 | 25 | 19.1 | 16 | 13.1 | 11.5 | 10 | 9.1 | 8.4 | 7.7 | 7.1
150 | 79.2 | 54.4 | 37.4 | 29.1 | 22.3 | 18.8 | 15.3 | 13.5 | 11.8 | 10.8 | 9.9 | 9.1 | 8.5
175 | 85 | 59.8 | 42 | 32.8 | 25.4 | 21.3 | 17.5 | 15.4 | 13.5 | 12.4 | 11.4 | 10.5 | 9.8
200 | 90.4 | 64.9 | 46.4 | 36.4 | 28.3 | 23.8 | 19.5 | 17.2 | 15.2 | 13.9 | 12.9 | 11.9 | 11.1
225 | 95.4 | 69.6 | 50.4 | 39.8 | 31.1 | 26.1 | 21.5 | 19 | 16.8 | 15.4 | 14.3 | 13.3 | 12.4
250 |  | 74.1 | 54.1 | 43 | 33.7 | 28.4 | 23.3 | 20.7 | 18.4 | 16.9 | 15.7 | 14.6 | 13.6
275 |  | 78.2 | 57.7 | 46.1 | 36.2 | 30.5 | 25.1 | 22.4 | 19.9 | 18.4 | 17.1 | 15.9 | 14.9
300 |  | 82.1 | 61 | 49.1 | 38.6 | 32.6 | 26.9 | 24 | 21.4 | 19.8 | 18.4 | 17.2 | 16.2
325 |  | 85.7 | 64.3 | 51.9 | 40.8 | 34.5 | 28.6 | 25.6 | 22.8 | 21.2 | 19.8 | 18.4 | 17.5
350 |  | 89.2 | 67.3 | 54.5 | 43 | 36.4 | 30.2 | 27.1 | 24.3 | 22.6 | 21.1 | 19.7 | 18.7
375 |  | 92.5 | 70.3 | 57 | 45 | 38.2 | 31.8 | 28.6 | 25.7 | 23.9 | 22.4 | 21 | 20
400 |  | 95.6 | 73.1 | 59.4 | 47 | 39.9 | 33.3 | 30.1 | 27.1 | 25.2 | 23.6 | 22.3 | 21.3
TWA 135° · target speed 71 km/h
dist\SOG | 0 | 5 | 10 | 15 | 20 | 25 | 30 | 35 | 40 | 45 | 50 | 55 | 60
25 | 33.6 | 14.6 | 8.3 | 5.8 | 4.4 | 3.5 | 2.9 | 2.5 | 2.2 | 2 | 1.8 | 1.6 | 1.5
50 | 47.4 | 25.6 | 15.4 | 11.1 | 8.5 | 6.9 | 5.7 | 5 | 4.3 | 3.9 | 3.5 | 3.2 | 3
75 | 57.9 | 34.7 | 21.7 | 16.1 | 12.5 | 10.2 | 8.4 | 7.4 | 6.3 | 5.7 | 5.2 | 4.7 | 4.4
100 | 66.8 | 42.4 | 27.5 | 20.8 | 16.2 | 13.4 | 11 | 9.7 | 8.2 | 7.4 | 6.8 | 6.2 | 5.8
125 | 74.3 | 49.1 | 32.8 | 25.2 | 19.8 | 16.5 | 13.5 | 11.9 | 10.1 | 9.2 | 8.3 | 7.7 | 7.2
150 | 80.9 | 55.2 | 37.8 | 29.4 | 23.3 | 19.5 | 15.9 | 14 | 11.9 | 10.8 | 9.8 | 9.1 | 8.6
175 | 86.9 | 60.7 | 42.5 | 33.4 | 26.6 | 22.4 | 18.3 | 16 | 13.6 | 12.4 | 11.3 | 10.5 | 9.9
200 | 92.4 | 65.9 | 46.9 | 37.2 | 29.9 | 25.1 | 20.5 | 17.9 | 15.3 | 13.9 | 12.8 | 11.9 | 11.3
225 | 97.5 | 70.8 | 51.1 | 40.8 | 33 | 27.8 | 22.7 | 19.8 | 16.9 | 15.5 | 14.2 | 13.3 | 12.6
250 |  | 75.3 | 55.1 | 44.3 | 36 | 30.3 | 24.8 | 21.6 | 18.5 | 16.9 | 15.6 | 14.6 | 13.9
275 |  | 79.7 | 58.9 | 47.7 | 39 | 32.7 | 26.8 | 23.3 | 20 | 18.4 | 17 | 16 | 15.2
300 |  | 83.8 | 62.5 | 50.9 | 41.8 | 35.1 | 28.7 | 25 | 21.5 | 19.8 | 18.4 | 17.3 | 16.4
325 |  | 87.7 | 66 | 54.1 | 44.4 | 37.4 | 30.5 | 26.6 | 23 | 21.2 | 19.7 | 18.6 | 17.7
350 |  | 91.4 | 69.4 | 57.1 | 47 | 39.6 | 32.3 | 28.2 | 24.4 | 22.6 | 21 | 19.9 | 18.9
375 |  | 95 | 72.6 | 60.1 | 49.5 | 41.8 | 34 | 29.8 | 25.8 | 24 | 22.4 | 21.1 | 20.2
400 |  | 98.4 | 75.8 | 62.9 | 51.9 | 43.8 | 35.6 | 31.2 | 27.2 | 25.3 | 23.6 | 22.4 | 21.5
TWS 28 km/h
TWA 45° · target speed 63 km/h
dist\SOG | 0 | 5 | 10 | 15 | 20 | 25 | 30 | 35 | 40 | 45 | 50 | 55 | 60
25 | 28.2 | 13.8 | 7.6 | 5.5 | 4.3 | 3.5 | 2.9 | 2.5 | 2.2 | 2 | 1.8 | 1.6 | 1.5
50 | 39.8 | 23.5 | 13.4 | 10.3 | 8.1 | 6.7 | 5.6 | 4.9 | 4.4 | 3.9 | 3.5 | 3.2 | 3
75 | 48.4 | 30.6 | 18.4 | 14.4 | 11.7 | 9.8 | 8.2 | 7.2 | 6.4 | 5.8 | 5.3 | 4.8 | 4.4
100 | 54.7 | 36.3 | 22.7 | 18.2 | 15 | 12.6 | 10.6 | 9.4 | 8.4 | 7.6 | 7 | 6.4 | 5.9
125 | 60 | 41.1 | 26.6 | 21.7 | 18 | 15.3 | 13 | 11.5 | 10.4 | 9.4 | 8.6 | 7.9 | 7.3
150 | 64.5 | 45.3 | 30.2 | 25 | 20.9 | 17.8 | 15.2 | 13.6 | 12.3 | 11.1 | 10.3 | 9.4 | 8.7
175 | 68.6 | 49.2 | 33.5 | 28.1 | 23.7 | 20.2 | 17.3 | 15.6 | 14.1 | 12.8 | 11.9 | 10.9 | 10.2
200 | 72.3 | 52.7 | 36.6 | 30.9 | 26.2 | 22.5 | 19.4 | 17.5 | 15.9 | 14.5 | 13.5 | 12.4 | 11.6
225 | 75.7 | 56 | 39.6 | 33.6 | 28.6 | 24.7 | 21.4 | 19.4 | 17.7 | 16.2 | 15 | 13.8 | 13
250 | 78.9 | 59.1 | 42.3 | 36.1 | 31 | 26.9 | 23.4 | 21.2 | 19.4 | 17.8 | 16.6 | 15.3 | 14.5
275 | 81.9 | 62 | 44.9 | 38.6 | 33.2 | 28.9 | 25.3 | 23 | 21.1 | 19.4 | 18.1 | 16.7 | 15.9
300 | 84.7 | 64.7 | 47.3 | 40.8 | 35.3 | 30.9 | 27.1 | 24.7 | 22.8 | 21 | 19.6 | 18.1 | 17.4
325 | 87.3 | 67.2 | 49.7 | 43.1 | 37.4 | 32.9 | 28.9 | 26.5 | 24.4 | 22.6 | 21.1 | 19.6 | 18.8
350 | 89.8 | 69.6 | 51.9 | 45.2 | 39.4 | 34.7 | 30.7 | 28.2 | 26.1 | 24.1 | 22.6 | 21 | 20.2
375 | 92.2 | 71.9 | 54 | 47.2 | 41.3 | 36.6 | 32.4 | 29.8 | 27.7 | 25.7 | 24 | 22.5 | 21.7
400 | 94.5 | 74.2 | 56.1 | 49.2 | 43.2 | 38.4 | 34.2 | 31.5 | 29.2 | 27.2 | 25.4 | 23.9 | 23.1
TWA 60° · target speed 62 km/h
dist\SOG | 0 | 5 | 10 | 15 | 20 | 25 | 30 | 35 | 40 | 45 | 50 | 55 | 60
25 | 33.4 | 14.6 | 7.7 | 5.6 | 4.3 | 3.5 | 2.9 | 2.5 | 2.2 | 2 | 1.8 | 1.6 | 1.5
50 | 47.1 | 25.5 | 13.7 | 10.4 | 8.1 | 6.7 | 5.6 | 4.9 | 4.3 | 3.8 | 3.5 | 3.2 | 2.9
75 | 57.6 | 34.4 | 18.8 | 14.7 | 11.7 | 9.8 | 8 | 7.1 | 6.3 | 5.7 | 5.2 | 4.8 | 4.4
100 | 66.1 | 41.1 | 23.3 | 18.5 | 15 | 12.6 | 10.4 | 9.2 | 8.2 | 7.4 | 6.8 | 6.3 | 5.8
125 | 72.6 | 46.7 | 27.3 | 22.1 | 18 | 15.2 | 12.6 | 11.2 | 10 | 9.1 | 8.4 | 7.8 | 7.3
150 | 78 | 51.5 | 31 | 25.4 | 20.9 | 17.6 | 14.7 | 13.1 | 11.8 | 10.8 | 10 | 9.2 | 8.7
175 | 82.7 | 55.7 | 34.4 | 28.4 | 23.6 | 19.9 | 16.6 | 14.9 | 13.5 | 12.4 | 11.5 | 10.7 | 10.1
200 | 86.9 | 59.6 | 37.6 | 31.3 | 26 | 22.1 | 18.5 | 16.7 | 15.2 | 14 | 13 | 12.1 | 11.6
225 | 90.7 | 63.1 | 40.6 | 34 | 28.4 | 24.2 | 20.4 | 18.4 | 16.8 | 15.5 | 14.5 | 13.5 | 13
250 | 94.2 | 66.4 | 43.3 | 36.5 | 30.6 | 26.1 | 22.1 | 20.1 | 18.4 | 17 | 16 | 15 | 14.5
275 | 97.4 | 69.5 | 45.8 | 38.8 | 32.6 | 28 | 23.8 | 21.7 | 19.9 | 18.5 | 17.4 | 16.4 | 15.9
300 |  | 72.4 | 48.2 | 41 | 34.6 | 29.8 | 25.5 | 23.3 | 21.5 | 20 | 18.8 | 17.9 | 17.3
325 |  | 75 | 50.5 | 43.1 | 36.5 | 31.6 | 27.1 | 24.9 | 22.9 | 21.4 | 20.3 | 19.3 | 18.8
350 |  | 77.5 | 52.6 | 45 | 38.3 | 33.3 | 28.7 | 26.4 | 24.4 | 22.9 | 21.7 | 20.7 | 20.2
375 |  | 79.8 | 54.7 | 46.9 | 40.1 | 34.9 | 30.3 | 27.9 | 25.8 | 24.3 | 23.2 | 22.2 | 21.7
400 |  | 82 | 56.6 | 48.8 | 41.8 | 36.5 | 31.8 | 29.4 | 27.3 | 25.7 | 24.6 | 23.6 | 23.1
TWA 75° · target speed 63 km/h
dist\SOG | 0 | 5 | 10 | 15 | 20 | 25 | 30 | 35 | 40 | 45 | 50 | 55 | 60
25 | 36.7 | 15 | 7.8 | 5.6 | 4.3 | 3.5 | 2.9 | 2.5 | 2.2 | 2 | 1.8 | 1.6 | 1.5
50 | 51.8 | 26.6 | 14.1 | 10.6 | 8.1 | 6.7 | 5.6 | 4.9 | 4.2 | 3.8 | 3.5 | 3.2 | 2.9
75 | 63.4 | 36.3 | 19.5 | 15 | 11.7 | 9.8 | 8.1 | 7.1 | 6.2 | 5.6 | 5.1 | 4.7 | 4.4
100 | 73.1 | 44.3 | 24.3 | 19 | 15 | 12.6 | 10.4 | 9.2 | 8 | 7.3 | 6.7 | 6.2 | 5.8
125 | 81.2 | 50.7 | 28.6 | 22.7 | 18.1 | 15.2 | 12.7 | 11.2 | 9.7 | 8.9 | 8.3 | 7.6 | 7.2
150 | 87.5 | 56.1 | 32.5 | 26.1 | 20.9 | 17.7 | 14.8 | 13 | 11.4 | 10.5 | 9.8 | 9.1 | 8.7
175 | 93 | 60.9 | 36 | 29.2 | 23.6 | 20 | 16.7 | 14.8 | 13 | 12.1 | 11.2 | 10.5 | 10.1
200 | 97.8 | 65.3 | 39.4 | 32.2 | 26.1 | 22.2 | 18.6 | 16.5 | 14.6 | 13.6 | 12.7 | 11.9 | 11.6
225 |  | 69.2 | 42.5 | 35 | 28.5 | 24.3 | 20.4 | 18.2 | 16.2 | 15 | 14.1 | 13.4 | 13
250 |  | 72.8 | 45.4 | 37.5 | 30.7 | 26.2 | 22.1 | 19.7 | 17.6 | 16.4 | 15.6 | 14.8 | 14.4
275 |  | 76.1 | 48.1 | 39.9 | 32.8 | 28.1 | 23.7 | 21.3 | 19.1 | 17.9 | 17 | 16.3 | 15.9
300 |  | 79.2 | 50.6 | 42.2 | 34.8 | 29.8 | 25.3 | 22.8 | 20.5 | 19.3 | 18.4 | 17.7 | 17.3
325 |  | 82.2 | 53 | 44.3 | 36.6 | 31.5 | 26.9 | 24.3 | 22 | 20.8 | 19.9 | 19.1 | 18.8
350 |  | 84.9 | 55.2 | 46.4 | 38.4 | 33.1 | 28.4 | 25.7 | 23.4 | 22.2 | 21.3 | 20.6 | 20.2
375 |  | 87.4 | 57.3 | 48.2 | 40.1 | 34.7 | 29.8 | 27.1 | 24.8 | 23.6 | 22.7 | 22 | 21.6
400 |  | 89.8 | 59.3 | 50 | 41.7 | 36.2 | 31.2 | 28.6 | 26.3 | 25.1 | 24.2 | 23.4 | 23.1
TWA 90° · target speed 77 km/h
dist\SOG | 0 | 5 | 10 | 15 | 20 | 25 | 30 | 35 | 40 | 45 | 50 | 55 | 60
25 | 37.1 | 15.1 | 8 | 5.7 | 4.3 | 3.5 | 2.9 | 2.5 | 2.2 | 2 | 1.8 | 1.6 | 1.5
50 | 52.4 | 26.7 | 14.5 | 10.7 | 8.2 | 6.8 | 5.6 | 4.9 | 4.2 | 3.8 | 3.5 | 3.2 | 2.9
75 | 64.2 | 36.6 | 20.2 | 15.4 | 11.8 | 9.8 | 8.2 | 7.2 | 6.1 | 5.6 | 5.1 | 4.7 | 4.3
100 | 74 | 44.8 | 25.3 | 19.6 | 15.1 | 12.7 | 10.6 | 9.3 | 7.9 | 7.2 | 6.7 | 6.2 | 5.7
125 | 82.4 | 51.5 | 29.9 | 23.4 | 18.3 | 15.4 | 12.9 | 11.3 | 9.7 | 8.9 | 8.2 | 7.6 | 7.1
150 | 89.1 | 57.3 | 34.1 | 27 | 21.2 | 18 | 15 | 13.2 | 11.3 | 10.4 | 9.7 | 9 | 8.4
175 | 95 | 62.5 | 38 | 30.3 | 24 | 20.4 | 17 | 14.9 | 12.9 | 11.9 | 11.1 | 10.3 | 9.7
200 |  | 67.2 | 41.5 | 33.4 | 26.6 | 22.7 | 18.9 | 16.6 | 14.5 | 13.4 | 12.5 | 11.7 | 10.9
225 |  | 71.5 | 44.9 | 36.4 | 29.1 | 24.8 | 20.7 | 18.3 | 16 | 14.9 | 13.9 | 13 | 12.2
250 |  | 75.4 | 48 | 39.1 | 31.4 | 26.9 | 22.4 | 19.9 | 17.4 | 16.2 | 15.2 | 14.2 | 13.4
275 |  | 78.9 | 50.9 | 41.7 | 33.6 | 28.8 | 24.1 | 21.4 | 18.9 | 17.6 | 16.5 | 15.5 | 14.6
300 |  | 82.3 | 53.7 | 44.1 | 35.7 | 30.6 | 25.7 | 22.9 | 20.2 | 18.9 | 17.8 | 16.7 | 15.8
325 |  | 85.5 | 56.2 | 46.4 | 37.6 | 32.3 | 27.2 | 24.3 | 21.6 | 20.2 | 19.1 | 17.9 | 17
350 |  | 88.4 | 58.7 | 48.6 | 39.4 | 33.9 | 28.7 | 25.7 | 22.9 | 21.5 | 20.3 | 19.1 | 18.1
375 |  | 91.2 | 61 | 50.7 | 41.2 | 35.5 | 30.2 | 27.1 | 24.2 | 22.8 | 21.5 | 20.3 | 19.3
400 |  | 93.8 | 63.2 | 52.6 | 42.9 | 37.1 | 31.6 | 28.4 | 25.5 | 24 | 22.7 | 21.5 | 20.5
TWA 105° · target speed 77 km/h
dist\SOG | 0 | 5 | 10 | 15 | 20 | 25 | 30 | 35 | 40 | 45 | 50 | 55 | 60
25 | 34.6 | 14.8 | 8.2 | 5.7 | 4.3 | 3.5 | 2.9 | 2.5 | 2.2 | 2 | 1.8 | 1.6 | 1.5
50 | 48.9 | 25.9 | 15.1 | 11 | 8.2 | 6.8 | 5.6 | 4.9 | 4.3 | 3.8 | 3.5 | 3.2 | 2.9
75 | 59.8 | 35.3 | 21.2 | 15.8 | 11.9 | 9.9 | 8.2 | 7.2 | 6.2 | 5.6 | 5.1 | 4.7 | 4.4
100 | 69 | 43 | 26.7 | 20.4 | 15.3 | 12.9 | 10.6 | 9.3 | 8.1 | 7.3 | 6.7 | 6.2 | 5.7
125 | 76.6 | 49.7 | 31.8 | 24.6 | 18.5 | 15.6 | 12.9 | 11.3 | 9.8 | 9 | 8.3 | 7.6 | 7.1
150 | 83.2 | 55.6 | 36.5 | 28.4 | 21.6 | 18.2 | 15 | 13.2 | 11.6 | 10.6 | 9.8 | 9.1 | 8.4
175 | 89 | 61 | 40.9 | 31.9 | 24.5 | 20.7 | 17.1 | 15.1 | 13.2 | 12.2 | 11.3 | 10.4 | 9.7
200 | 94.4 | 66 | 44.9 | 35.3 | 27.2 | 23 | 19 | 16.8 | 14.8 | 13.7 | 12.7 | 11.8 | 11
225 |  | 70.6 | 48.6 | 38.5 | 29.7 | 25.2 | 20.9 | 18.5 | 16.4 | 15.1 | 14.1 | 13.1 | 12.2
250 |  | 74.9 | 52.1 | 41.5 | 32.1 | 27.3 | 22.6 | 20.1 | 17.9 | 16.6 | 15.5 | 14.4 | 13.5
275 |  | 78.8 | 55.3 | 44.3 | 34.4 | 29.2 | 24.3 | 21.7 | 19.4 | 18 | 16.8 | 15.7 | 14.7
300 |  | 82.5 | 58.4 | 46.9 | 36.5 | 31.1 | 26 | 23.3 | 20.8 | 19.4 | 18.1 | 16.9 | 15.9
325 |  | 85.9 | 61.3 | 49.4 | 38.6 | 32.9 | 27.6 | 24.8 | 22.2 | 20.7 | 19.4 | 18.2 | 17.1
350 |  | 89.1 | 64.1 | 51.7 | 40.5 | 34.6 | 29.1 | 26.2 | 23.6 | 22 | 20.7 | 19.4 | 18.3
375 |  | 92.1 | 66.6 | 53.9 | 42.3 | 36.3 | 30.6 | 27.6 | 24.9 | 23.3 | 21.9 | 20.6 | 19.5
400 |  | 95 | 69.1 | 56 | 44.1 | 37.9 | 32.1 | 29 | 26.2 | 24.6 | 23.2 | 21.8 | 20.6
TWA 120° · target speed 77 km/h
dist\SOG | 0 | 5 | 10 | 15 | 20 | 25 | 30 | 35 | 40 | 45 | 50 | 55 | 60
25 | 32.9 | 14.6 | 8.2 | 5.8 | 4.3 | 3.5 | 2.9 | 2.5 | 2.2 | 2 | 1.8 | 1.6 | 1.5
50 | 46.4 | 25.4 | 15.3 | 11.1 | 8.4 | 6.9 | 5.7 | 4.9 | 4.3 | 3.9 | 3.5 | 3.2 | 2.9
75 | 56.8 | 34.3 | 21.6 | 16 | 12.1 | 10.1 | 8.2 | 7.2 | 6.3 | 5.7 | 5.2 | 4.7 | 4.4
100 | 65.4 | 41.8 | 27.3 | 20.7 | 15.7 | 13.1 | 10.7 | 9.4 | 8.2 | 7.4 | 6.8 | 6.2 | 5.8
125 | 72.7 | 48.4 | 32.5 | 25 | 19.1 | 16 | 13.1 | 11.5 | 10 | 9.1 | 8.4 | 7.7 | 7.1
150 | 79.2 | 54.4 | 37.4 | 29.1 | 22.3 | 18.8 | 15.3 | 13.5 | 11.8 | 10.8 | 9.9 | 9.1 | 8.5
175 | 85 | 59.8 | 42 | 32.8 | 25.4 | 21.3 | 17.5 | 15.4 | 13.5 | 12.4 | 11.4 | 10.5 | 9.8
200 | 90.4 | 64.9 | 46.4 | 36.4 | 28.3 | 23.8 | 19.5 | 17.2 | 15.2 | 13.9 | 12.9 | 11.9 | 11.1
225 | 95.4 | 69.6 | 50.4 | 39.8 | 31.1 | 26.1 | 21.5 | 19 | 16.8 | 15.4 | 14.3 | 13.3 | 12.4
250 |  | 74.1 | 54.1 | 43 | 33.7 | 28.4 | 23.3 | 20.7 | 18.4 | 16.9 | 15.7 | 14.6 | 13.6
275 |  | 78.2 | 57.7 | 46.1 | 36.2 | 30.5 | 25.1 | 22.4 | 19.9 | 18.4 | 17.1 | 15.9 | 14.9
300 |  | 82.1 | 61 | 49.1 | 38.6 | 32.6 | 26.9 | 24 | 21.4 | 19.8 | 18.4 | 17.2 | 16.1
325 |  | 85.7 | 64.3 | 51.9 | 40.8 | 34.5 | 28.6 | 25.6 | 22.8 | 21.2 | 19.8 | 18.4 | 17.3
350 |  | 89.2 | 67.3 | 54.5 | 43 | 36.4 | 30.2 | 27.1 | 24.3 | 22.6 | 21.1 | 19.7 | 18.6
375 |  | 92.5 | 70.3 | 57 | 45 | 38.2 | 31.8 | 28.6 | 25.7 | 23.9 | 22.4 | 20.9 | 19.8
400 |  | 95.6 | 73.1 | 59.4 | 47 | 39.9 | 33.3 | 30.1 | 27.1 | 25.2 | 23.6 | 22.2 | 21
TWA 135° · target speed 78 km/h
dist\SOG | 0 | 5 | 10 | 15 | 20 | 25 | 30 | 35 | 40 | 45 | 50 | 55 | 60
25 | 33.6 | 14.6 | 8.3 | 5.8 | 4.4 | 3.5 | 2.9 | 2.5 | 2.2 | 2 | 1.8 | 1.6 | 1.5
50 | 47.4 | 25.6 | 15.4 | 11.1 | 8.5 | 6.9 | 5.7 | 5 | 4.3 | 3.9 | 3.5 | 3.2 | 3
75 | 57.9 | 34.7 | 21.7 | 16.1 | 12.5 | 10.2 | 8.4 | 7.4 | 6.3 | 5.7 | 5.2 | 4.7 | 4.4
100 | 66.8 | 42.4 | 27.5 | 20.8 | 16.2 | 13.4 | 11 | 9.7 | 8.2 | 7.4 | 6.8 | 6.2 | 5.8
125 | 74.3 | 49.1 | 32.8 | 25.2 | 19.8 | 16.5 | 13.5 | 11.9 | 10.1 | 9.2 | 8.3 | 7.7 | 7.2
150 | 80.9 | 55.2 | 37.8 | 29.4 | 23.3 | 19.5 | 15.9 | 14 | 11.9 | 10.8 | 9.8 | 9.1 | 8.6
175 | 86.9 | 60.7 | 42.5 | 33.4 | 26.6 | 22.4 | 18.3 | 16 | 13.6 | 12.4 | 11.3 | 10.5 | 9.9
200 | 92.4 | 65.9 | 46.9 | 37.2 | 29.9 | 25.1 | 20.5 | 17.9 | 15.3 | 13.9 | 12.8 | 11.9 | 11.3
225 | 97.5 | 70.8 | 51.1 | 40.8 | 33 | 27.8 | 22.7 | 19.8 | 16.9 | 15.5 | 14.2 | 13.3 | 12.6
250 |  | 75.3 | 55.1 | 44.3 | 36 | 30.3 | 24.8 | 21.6 | 18.5 | 16.9 | 15.6 | 14.6 | 13.9
275 |  | 79.7 | 58.9 | 47.7 | 39 | 32.7 | 26.8 | 23.3 | 20 | 18.4 | 17 | 16 | 15.2
300 |  | 83.8 | 62.5 | 50.9 | 41.8 | 35.1 | 28.7 | 25 | 21.5 | 19.8 | 18.4 | 17.3 | 16.4
325 |  | 87.7 | 66 | 54.1 | 44.4 | 37.4 | 30.5 | 26.6 | 23 | 21.2 | 19.7 | 18.6 | 17.7
350 |  | 91.4 | 69.4 | 57.1 | 47 | 39.6 | 32.3 | 28.2 | 24.4 | 22.6 | 21 | 19.9 | 18.9
375 |  | 95 | 72.6 | 60.1 | 49.5 | 41.8 | 34 | 29.8 | 25.8 | 24 | 22.4 | 21.1 | 20.2
400 |  | 98.4 | 75.8 | 62.9 | 51.9 | 43.8 | 35.6 | 31.2 | 27.2 | 25.3 | 23.6 | 22.4 | 21.4

## m21 light air
m21 — light air
seconds to the line if you pull the trigger now · TIME TO KILL = race clock − this number · blank = cannot get there inside 99 s, or no data for the angle/wind
TWS 8 km/h
TWA 45° · target speed 25 km/h
dist\SOG | 0 | 5 | 10 | 15 | 20 | 25 | 30 | 35 | 40 | 45 | 50 | 55 | 60
25 | 24.7 | 13.1 | 7.7 | 5.6 | 4.3 | 3.6 | 3.3 | 2.8 | 2.4 | 2.1 | 1.9 | 1.7 | 1.5
50 | 34.7 | 21.7 | 13.7 | 10.4 | 8.3 | 7.2 | 6.9 | 6.3 | 5.5 | 4.7 | 4.1 | 3.6 | 3.2
75 | 42 | 28.2 | 18.7 | 14.7 | 11.9 | 10.8 | 10.6 | 10 | 9.1 | 7.9 | 6.7 | 5.7 | 5
100 | 47.8 | 33.6 | 23.2 | 18.6 | 15.5 | 14.5 | 14.2 | 13.6 | 12.7 | 11.5 | 10.1 | 8.4 | 7.2
125 | 52.8 | 38.3 | 27.3 | 22.3 | 19.1 | 18.1 | 17.8 | 17.2 | 16.3 | 15.1 | 13.7 | 11.8 | 9.8
150 | 57.2 | 42.5 | 31.1 | 25.9 | 22.8 | 21.7 | 21.4 | 20.8 | 19.9 | 18.8 | 17.3 | 15.4 | 13.1
175 | 61.2 | 46.4 | 34.7 | 29.5 | 26.4 | 25.3 | 25 | 24.4 | 23.5 | 22.4 | 20.9 | 19 | 16.7
200 | 65 | 50 | 38.3 | 33.1 | 30 | 28.9 | 28.6 | 28 | 27.1 | 26 | 24.6 | 22.6 | 20.3
225 | 68.6 | 53.7 | 41.9 | 36.7 | 33.6 | 32.5 | 32.2 | 31.7 | 30.8 | 29.6 | 28.2 | 26.2 | 23.9
250 | 72.2 | 57.3 | 45.6 | 40.4 | 37.2 | 36.1 | 35.9 | 35.3 | 34.4 | 33.2 | 31.8 | 29.9 | 27.5
275 | 75.8 | 60.9 | 49.2 | 44 | 40.8 | 39.8 | 39.5 | 38.9 | 38 | 36.8 | 35.4 | 33.5 | 31.2
300 | 79.4 | 64.5 | 52.8 | 47.6 | 44.5 | 43.4 | 43.1 | 42.5 | 41.6 | 40.4 | 39 | 37.1 | 34.8
325 | 83 | 68.1 | 56.4 | 51.2 | 48.1 | 47 | 46.7 | 46.1 | 45.2 | 44.1 | 42.6 | 40.7 | 38.4
350 | 86.6 | 71.7 | 60 | 54.8 | 51.7 | 50.6 | 50.3 | 49.7 | 48.8 | 47.7 | 46.2 | 44.3 | 42
375 | 90.3 | 75.3 | 63.6 | 58.4 | 55.3 | 54.2 | 53.9 | 53.3 | 52.4 | 51.3 | 49.9 | 47.9 | 45.6
400 | 93.9 | 79 | 67.2 | 62 | 58.9 | 57.8 | 57.5 | 57 | 56.1 | 54.9 | 53.5 | 51.5 | 49.2
TWA 60° · target speed 25 km/h
dist\SOG | 0 | 5 | 10 | 15 | 20 | 25 | 30 | 35 | 40 | 45 | 50 | 55 | 60
25 | 25.4 | 13.2 | 7.7 | 5.6 | 4.3 | 3.6 | 3.3 | 2.8 | 2.4 | 2.1 | 1.9 | 1.7 | 1.5
50 | 35.9 | 22.1 | 13.8 | 10.4 | 8.2 | 7.3 | 7 | 6.4 | 5.5 | 4.7 | 4.1 | 3.6 | 3.2
75 | 43.5 | 28.9 | 19.1 | 14.8 | 11.9 | 10.9 | 10.6 | 10 | 9.1 | 7.9 | 6.7 | 5.7 | 5
100 | 49.5 | 34.4 | 23.7 | 18.8 | 15.5 | 14.5 | 14.2 | 13.6 | 12.7 | 11.5 | 10.1 | 8.4 | 7.2
125 | 54.7 | 39.3 | 27.8 | 22.5 | 19.1 | 18.1 | 17.9 | 17.2 | 16.3 | 15.2 | 13.7 | 11.8 | 9.8
150 | 59.2 | 43.7 | 31.7 | 26.1 | 22.8 | 21.8 | 21.5 | 20.9 | 20 | 18.8 | 17.4 | 15.4 | 13.1
175 | 63.4 | 47.7 | 35.3 | 29.7 | 26.4 | 25.4 | 25.1 | 24.5 | 23.6 | 22.4 | 21 | 19 | 16.7
200 | 67.2 | 51.3 | 38.9 | 33.4 | 30 | 29 | 28.7 | 28.1 | 27.2 | 26.1 | 24.6 | 22.7 | 20.3
225 | 70.8 | 55 | 42.5 | 37 | 33.7 | 32.7 | 32.4 | 31.8 | 30.9 | 29.7 | 28.2 | 26.3 | 24
250 | 74.5 | 58.6 | 46.2 | 40.6 | 37.3 | 36.3 | 36 | 35.4 | 34.5 | 33.3 | 31.9 | 29.9 | 27.6
275 | 78.1 | 62.2 | 49.8 | 44.2 | 40.9 | 39.9 | 39.6 | 39 | 38.1 | 36.9 | 35.5 | 33.6 | 31.2
300 | 81.7 | 65.8 | 53.4 | 47.9 | 44.5 | 43.5 | 43.3 | 42.6 | 41.7 | 40.6 | 39.1 | 37.2 | 34.9
325 | 85.3 | 69.5 | 57.1 | 51.5 | 48.2 | 47.2 | 46.9 | 46.3 | 45.4 | 44.2 | 42.8 | 40.8 | 38.5
350 | 89 | 73.1 | 60.7 | 55.1 | 51.8 | 50.8 | 50.5 | 49.9 | 49 | 47.8 | 46.4 | 44.4 | 42.1
375 | 92.6 | 76.7 | 64.3 | 58.8 | 55.4 | 54.4 | 54.1 | 53.5 | 52.6 | 51.5 | 50 | 48.1 | 45.8
400 | 96.2 | 80.4 | 67.9 | 62.4 | 59.1 | 58.1 | 57.8 | 57.2 | 56.3 | 55.1 | 53.6 | 51.7 | 49.4
TWA 75° · target speed 24 km/h
dist\SOG | 0 | 5 | 10 | 15 | 20 | 25 | 30 | 35 | 40 | 45 | 50 | 55 | 60
25 | 26.9 | 13.5 | 7.7 | 5.6 | 4.3 | 3.7 | 3.3 | 2.8 | 2.4 | 2.1 | 1.9 | 1.7 | 1.5
50 | 37.9 | 22.9 | 13.9 | 10.4 | 8.2 | 7.4 | 7 | 6.4 | 5.5 | 4.7 | 4.1 | 3.6 | 3.2
75 | 46.1 | 29.9 | 19.1 | 14.8 | 11.9 | 11.1 | 10.8 | 10.1 | 9.1 | 7.9 | 6.7 | 5.7 | 5
100 | 52.4 | 35.6 | 23.7 | 18.8 | 15.6 | 14.8 | 14.5 | 13.8 | 12.8 | 11.6 | 10.1 | 8.4 | 7.2
125 | 57.7 | 40.6 | 27.9 | 22.5 | 19.3 | 18.5 | 18.2 | 17.5 | 16.5 | 15.3 | 13.8 | 11.8 | 9.8
150 | 62.4 | 45.1 | 31.7 | 26.2 | 23 | 22.2 | 21.9 | 21.2 | 20.2 | 19 | 17.5 | 15.5 | 13.1
175 | 66.7 | 49.1 | 35.4 | 29.9 | 26.7 | 25.9 | 25.6 | 24.9 | 24 | 22.7 | 21.2 | 19.2 | 16.8
200 | 70.5 | 52.9 | 39.1 | 33.6 | 30.4 | 29.6 | 29.3 | 28.6 | 27.7 | 26.4 | 24.9 | 22.9 | 20.5
225 | 74.3 | 56.6 | 42.8 | 37.3 | 34.1 | 33.3 | 33 | 32.3 | 31.4 | 30.1 | 28.6 | 26.6 | 24.2
250 | 78 | 60.3 | 46.5 | 41 | 37.9 | 37 | 36.7 | 36 | 35.1 | 33.8 | 32.3 | 30.3 | 27.9
275 | 81.7 | 64 | 50.2 | 44.7 | 41.6 | 40.7 | 40.4 | 39.7 | 38.8 | 37.5 | 36 | 34 | 31.6
300 | 85.4 | 67.7 | 53.9 | 48.4 | 45.3 | 44.4 | 44.1 | 43.4 | 42.5 | 41.2 | 39.7 | 37.7 | 35.3
325 | 89.1 | 71.4 | 57.6 | 52.1 | 49 | 48.1 | 47.8 | 47.1 | 46.2 | 45 | 43.4 | 41.4 | 39
350 | 92.8 | 75.1 | 61.3 | 55.8 | 52.7 | 51.8 | 51.5 | 50.8 | 49.9 | 48.7 | 47.1 | 45.1 | 42.7
375 | 96.5 | 78.8 | 65 | 59.6 | 56.4 | 55.5 | 55.2 | 54.5 | 53.6 | 52.4 | 50.9 | 48.8 | 46.4
400 |  | 82.5 | 68.7 | 63.3 | 60.1 | 59.2 | 58.9 | 58.2 | 57.3 | 56.1 | 54.6 | 52.5 | 50.1
TWA 90° · target speed 18 km/h
dist\SOG | 0 | 5 | 10 | 15 | 20 | 25 | 30 | 35 | 40 | 45 | 50 | 55 | 60
25 | 27.9 | 13.7 | 7.8 | 5.6 | 4.9 | 4.1 | 3.3 | 2.8 | 2.4 | 2.1 | 1.9 | 1.7 | 1.5
50 | 39.3 | 23.4 | 14.1 | 10.7 | 9.9 | 9.2 | 7.9 | 6.5 | 5.5 | 4.7 | 4.1 | 3.6 | 3.2
75 | 47.9 | 30.7 | 19.5 | 15.7 | 15 | 14.2 | 12.9 | 11.3 | 9.5 | 7.9 | 6.7 | 5.7 | 5
100 | 54.5 | 36.7 | 24.5 | 20.7 | 20 | 19.2 | 17.9 | 16.3 | 14.4 | 12.2 | 10.1 | 8.4 | 7.2
125 | 60.2 | 42 | 29.5 | 25.8 | 25 | 24.3 | 22.9 | 21.4 | 19.5 | 17.2 | 14.6 | 11.8 | 9.8
150 | 65.2 | 47 | 34.6 | 30.8 | 30 | 29.3 | 28 | 26.4 | 24.5 | 22.3 | 19.7 | 16.4 | 13.1
175 | 70.3 | 52 | 39.6 | 35.8 | 35.1 | 34.3 | 33 | 31.4 | 29.5 | 27.3 | 24.7 | 21.4 | 17.5
200 | 75.3 | 57 | 44.6 | 40.8 | 40.1 | 39.3 | 38 | 36.4 | 34.6 | 32.3 | 29.7 | 26.4 | 22.5
225 | 80.3 | 62.1 | 49.6 | 45.9 | 45.1 | 44.4 | 43.1 | 41.5 | 39.6 | 37.3 | 34.8 | 31.5 | 27.5
250 | 85.3 | 67.1 | 54.7 | 50.9 | 50.2 | 49.4 | 48.1 | 46.5 | 44.6 | 42.4 | 39.8 | 36.5 | 32.6
275 | 90.4 | 72.1 | 59.7 | 55.9 | 55.2 | 54.4 | 53.1 | 51.5 | 49.6 | 47.4 | 44.8 | 41.5 | 37.6
300 | 95.4 | 77.2 | 64.7 | 61 | 60.2 | 59.5 | 58.1 | 56.6 | 54.7 | 52.4 | 49.8 | 46.5 | 42.6
325 |  | 82.2 | 69.8 | 66 | 65.2 | 64.5 | 63.2 | 61.6 | 59.7 | 57.4 | 54.9 | 51.6 | 47.6
350 |  | 87.2 | 74.8 | 71 | 70.3 | 69.5 | 68.2 | 66.6 | 64.7 | 62.5 | 59.9 | 56.6 | 52.7
375 |  | 92.2 | 79.8 | 76 | 75.3 | 74.5 | 73.2 | 71.6 | 69.7 | 67.5 | 64.9 | 61.6 | 57.7
400 |  | 97.3 | 84.8 | 81.1 | 80.3 | 79.6 | 78.2 | 76.7 | 74.8 | 72.5 | 70 | 66.6 | 62.7
TWA 105° · target speed 18 km/h
dist\SOG | 0 | 5 | 10 | 15 | 20 | 25 | 30 | 35 | 40 | 45 | 50 | 55 | 60
25 | 28.1 | 13.8 | 8 | 5.7 | 4.9 | 4.1 | 3.3 | 2.8 | 2.4 | 2.1 | 1.9 | 1.7 | 1.5
50 | 39.6 | 23.4 | 14.5 | 10.8 | 9.9 | 9.2 | 7.9 | 6.5 | 5.5 | 4.7 | 4.1 | 3.6 | 3.2
75 | 48.3 | 31 | 20.2 | 15.8 | 15 | 14.2 | 12.9 | 11.3 | 9.5 | 7.9 | 6.7 | 5.7 | 5
100 | 55.3 | 37.3 | 25.3 | 20.8 | 20 | 19.2 | 17.9 | 16.3 | 14.4 | 12.2 | 10.1 | 8.4 | 7.2
125 | 61.2 | 42.9 | 30.3 | 25.9 | 25 | 24.3 | 22.9 | 21.4 | 19.5 | 17.2 | 14.6 | 11.8 | 9.8
150 | 66.5 | 47.9 | 35.4 | 30.9 | 30 | 29.3 | 28 | 26.4 | 24.5 | 22.3 | 19.7 | 16.4 | 13.1
175 | 71.5 | 53 | 40.4 | 35.9 | 35.1 | 34.3 | 33 | 31.4 | 29.5 | 27.3 | 24.7 | 21.4 | 17.5
200 | 76.5 | 58 | 45.4 | 41 | 40.1 | 39.3 | 38 | 36.4 | 34.6 | 32.3 | 29.7 | 26.4 | 22.5
225 | 81.6 | 63 | 50.5 | 46 | 45.1 | 44.4 | 43.1 | 41.5 | 39.6 | 37.3 | 34.8 | 31.5 | 27.5
250 | 86.6 | 68 | 55.5 | 51 | 50.2 | 49.4 | 48.1 | 46.5 | 44.6 | 42.4 | 39.8 | 36.5 | 32.6
275 | 91.6 | 73.1 | 60.5 | 56 | 55.2 | 54.4 | 53.1 | 51.5 | 49.6 | 47.4 | 44.8 | 41.5 | 37.6
300 | 96.6 | 78.1 | 65.5 | 61.1 | 60.2 | 59.5 | 58.1 | 56.6 | 54.7 | 52.4 | 49.8 | 46.5 | 42.6
325 |  | 83.1 | 70.6 | 66.1 | 65.2 | 64.5 | 63.2 | 61.6 | 59.7 | 57.4 | 54.9 | 51.6 | 47.6
350 |  | 88.1 | 75.6 | 71.1 | 70.3 | 69.5 | 68.2 | 66.6 | 64.7 | 62.5 | 59.9 | 56.6 | 52.7
375 |  | 93.2 | 80.6 | 76.1 | 75.3 | 74.5 | 73.2 | 71.6 | 69.7 | 67.5 | 64.9 | 61.6 | 57.7
400 |  | 98.2 | 85.7 | 81.2 | 80.3 | 79.6 | 78.2 | 76.7 | 74.8 | 72.5 | 70 | 66.6 | 62.7
TWA 120° · target speed 18 km/h
dist\SOG | 0 | 5 | 10 | 15 | 20 | 25 | 30 | 35 | 40 | 45 | 50 | 55 | 60
25 | 29 | 13.9 | 8.2 | 5.7 | 4.9 | 4.1 | 3.3 | 2.8 | 2.4 | 2.1 | 1.9 | 1.7 | 1.5
50 | 40.9 | 23.9 | 15.1 | 11 | 9.9 | 9.1 | 7.9 | 6.5 | 5.5 | 4.7 | 4.1 | 3.6 | 3.2
75 | 50 | 31.9 | 21.1 | 16 | 14.9 | 14.1 | 12.9 | 11.3 | 9.5 | 7.9 | 6.7 | 5.7 | 5
100 | 57.5 | 38.7 | 26.6 | 21 | 19.9 | 19.1 | 17.9 | 16.3 | 14.4 | 12.2 | 10.1 | 8.4 | 7.2
125 | 64 | 44.7 | 31.7 | 26 | 24.9 | 24.1 | 22.9 | 21.3 | 19.4 | 17.2 | 14.6 | 11.8 | 9.8
150 | 69.8 | 50.1 | 36.7 | 31 | 29.9 | 29.1 | 27.9 | 26.3 | 24.4 | 22.2 | 19.6 | 16.4 | 13.1
175 | 75 | 55.2 | 41.7 | 36 | 34.9 | 34.1 | 32.9 | 31.3 | 29.4 | 27.2 | 24.6 | 21.4 | 17.5
200 | 80 | 60.2 | 46.7 | 41 | 39.9 | 39.1 | 37.9 | 36.3 | 34.4 | 32.2 | 29.6 | 26.4 | 22.5
225 | 85 | 65.2 | 51.7 | 46 | 44.9 | 44.1 | 42.9 | 41.3 | 39.4 | 37.2 | 34.6 | 31.4 | 27.5
250 | 90 | 70.2 | 56.7 | 51 | 49.9 | 49.1 | 47.9 | 46.3 | 44.4 | 42.2 | 39.6 | 36.4 | 32.5
275 | 95 | 75.2 | 61.7 | 56 | 54.9 | 54.1 | 52.9 | 51.3 | 49.4 | 47.2 | 44.6 | 41.4 | 37.5
300 |  | 80.2 | 66.7 | 61 | 59.9 | 59.1 | 57.9 | 56.3 | 54.4 | 52.2 | 49.6 | 46.4 | 42.5
325 |  | 85.2 | 71.7 | 66 | 64.9 | 64.1 | 62.9 | 61.3 | 59.4 | 57.2 | 54.6 | 51.4 | 47.5
350 |  | 90.2 | 76.7 | 71 | 69.9 | 69.1 | 67.9 | 66.3 | 64.4 | 62.2 | 59.6 | 56.4 | 52.5
375 |  | 95.2 | 81.7 | 76 | 74.9 | 74.1 | 72.9 | 71.3 | 69.4 | 67.2 | 64.6 | 61.4 | 57.5
400 |  |  | 86.7 | 81 | 79.9 | 79.1 | 77.9 | 76.3 | 74.4 | 72.2 | 69.6 | 66.4 | 62.5
TWA 135° · target speed 18 km/h
dist\SOG | 0 | 5 | 10 | 15 | 20 | 25 | 30 | 35 | 40 | 45 | 50 | 55 | 60
25 | 30.8 | 14.2 | 8.2 | 5.8 | 4.9 | 4.1 | 3.3 | 2.8 | 2.4 | 2.1 | 1.9 | 1.7 | 1.5
50 | 43.5 | 24.6 | 15.3 | 11.1 | 10 | 9.2 | 7.9 | 6.5 | 5.5 | 4.7 | 4.1 | 3.6 | 3.2
75 | 53.2 | 33.1 | 21.6 | 16.1 | 15 | 14.3 | 12.9 | 11.3 | 9.5 | 7.9 | 6.7 | 5.7 | 5
100 | 61.2 | 40.3 | 27.4 | 21.2 | 20.1 | 19.3 | 18 | 16.4 | 14.5 | 12.2 | 10.1 | 8.4 | 7.2
125 | 68.2 | 46.7 | 32.6 | 26.3 | 25.2 | 24.4 | 23 | 21.4 | 19.5 | 17.2 | 14.7 | 11.8 | 9.8
150 | 74.4 | 52.5 | 37.7 | 31.3 | 30.2 | 29.4 | 28.1 | 26.5 | 24.6 | 22.3 | 19.7 | 16.4 | 13.1
175 | 80 | 57.8 | 42.8 | 36.4 | 35.3 | 34.5 | 33.1 | 31.5 | 29.6 | 27.4 | 24.8 | 21.4 | 17.5
200 | 85.3 | 62.9 | 47.8 | 41.4 | 40.3 | 39.5 | 38.2 | 36.6 | 34.7 | 32.4 | 29.8 | 26.5 | 22.5
225 | 90.3 | 68 | 52.9 | 46.5 | 45.4 | 44.6 | 43.3 | 41.7 | 39.7 | 37.5 | 34.9 | 31.5 | 27.6
250 | 95.4 | 73 | 57.9 | 51.5 | 50.4 | 49.6 | 48.3 | 46.7 | 44.8 | 42.5 | 39.9 | 36.6 | 32.6
275 |  | 78.1 | 63 | 56.6 | 55.5 | 54.7 | 53.4 | 51.8 | 49.9 | 47.6 | 45 | 41.7 | 37.7
300 |  | 83.1 | 68 | 61.6 | 60.5 | 59.8 | 58.4 | 56.8 | 54.9 | 52.6 | 50 | 46.7 | 42.8
325 |  | 88.2 | 73.1 | 66.7 | 65.6 | 64.8 | 63.5 | 61.9 | 60 | 57.7 | 55.1 | 51.8 | 47.8
350 |  | 93.2 | 78.2 | 71.8 | 70.7 | 69.9 | 68.5 | 66.9 | 65 | 62.8 | 60.2 | 56.8 | 52.9
375 |  | 98.3 | 83.2 | 76.8 | 75.7 | 74.9 | 73.6 | 72 | 70.1 | 67.8 | 65.2 | 61.9 | 57.9
400 |  |  | 88.3 | 81.9 | 80.8 | 80 | 78.6 | 77 | 75.1 | 72.9 | 70.3 | 66.9 | 63
TWS 12 km/h
TWA 45° · target speed 38 km/h
dist\SOG | 0 | 5 | 10 | 15 | 20 | 25 | 30 | 35 | 40 | 45 | 50 | 55 | 60
25 | 24.7 | 13.1 | 7.7 | 5.6 | 4.3 | 3.5 | 2.9 | 2.5 | 2.4 | 2.1 | 1.9 | 1.7 | 1.5
50 | 34.7 | 21.7 | 13.7 | 10.4 | 8.3 | 6.8 | 5.7 | 5 | 4.7 | 4.5 | 4.1 | 3.6 | 3.2
75 | 42 | 28.2 | 18.7 | 14.7 | 11.9 | 9.9 | 8.3 | 7.3 | 7.1 | 6.9 | 6.5 | 5.8 | 5
100 | 47.8 | 33.6 | 23.2 | 18.6 | 15.3 | 12.9 | 10.8 | 9.7 | 9.5 | 9.3 | 8.9 | 8.1 | 7.2
125 | 52.8 | 38.3 | 27.3 | 22.3 | 18.6 | 15.7 | 13.3 | 12.1 | 11.9 | 11.7 | 11.3 | 10.5 | 9.6
150 | 57.2 | 42.5 | 31.1 | 25.7 | 21.6 | 18.4 | 15.7 | 14.5 | 14.3 | 14.1 | 13.6 | 12.9 | 12
175 | 61.2 | 46.4 | 34.6 | 28.9 | 24.6 | 20.9 | 18 | 16.9 | 16.7 | 16.5 | 16 | 15.3 | 14.4
200 | 65 | 50 | 37.9 | 32 | 27.3 | 23.4 | 20.4 | 19.3 | 19.1 | 18.9 | 18.4 | 17.7 | 16.8
225 | 68.4 | 53.4 | 41.1 | 34.9 | 29.9 | 25.7 | 22.8 | 21.7 | 21.5 | 21.3 | 20.8 | 20.1 | 19.2
250 | 71.7 | 56.6 | 44.1 | 37.7 | 32.4 | 28.1 | 25.2 | 24.1 | 23.9 | 23.7 | 23.2 | 22.5 | 21.6
275 | 74.8 | 59.6 | 46.9 | 40.3 | 34.8 | 30.5 | 27.6 | 26.5 | 26.3 | 26.1 | 25.6 | 24.9 | 24
300 | 77.8 | 62.5 | 49.6 | 42.8 | 37.2 | 32.9 | 30 | 28.9 | 28.7 | 28.5 | 28 | 27.3 | 26.4
325 | 80.6 | 65.2 | 52.1 | 45.2 | 39.6 | 35.3 | 32.4 | 31.3 | 31.1 | 30.8 | 30.4 | 29.7 | 28.8
350 | 83.2 | 67.8 | 54.6 | 47.6 | 42 | 37.7 | 34.8 | 33.7 | 33.5 | 33.2 | 32.8 | 32.1 | 31.1
375 | 85.8 | 70.3 | 56.9 | 50 | 44.4 | 40.1 | 37.2 | 36.1 | 35.9 | 35.6 | 35.2 | 34.5 | 33.5
400 | 88.2 | 72.7 | 59.3 | 52.4 | 46.8 | 42.5 | 39.6 | 38.5 | 38.3 | 38 | 37.6 | 36.9 | 35.9
TWA 60° · target speed 37 km/h
dist\SOG | 0 | 5 | 10 | 15 | 20 | 25 | 30 | 35 | 40 | 45 | 50 | 55 | 60
25 | 25.4 | 13.2 | 7.7 | 5.6 | 4.3 | 3.5 | 2.9 | 2.5 | 2.4 | 2.1 | 1.9 | 1.7 | 1.5
50 | 35.9 | 22.1 | 13.8 | 10.4 | 8.2 | 6.8 | 5.6 | 5 | 4.8 | 4.6 | 4.1 | 3.6 | 3.2
75 | 43.5 | 28.9 | 19.1 | 14.8 | 11.8 | 9.9 | 8.2 | 7.4 | 7.3 | 7 | 6.5 | 5.8 | 5
100 | 49.5 | 34.4 | 23.7 | 18.8 | 15.2 | 12.8 | 10.6 | 9.8 | 9.7 | 9.4 | 8.9 | 8.2 | 7.2
125 | 54.7 | 39.3 | 27.8 | 22.5 | 18.4 | 15.6 | 13.1 | 12.3 | 12.1 | 11.9 | 11.4 | 10.6 | 9.6
150 | 59.2 | 43.7 | 31.7 | 25.9 | 21.5 | 18.1 | 15.5 | 14.7 | 14.6 | 14.3 | 13.8 | 13.1 | 12.1
175 | 63.4 | 47.7 | 35.2 | 29.1 | 24.3 | 20.6 | 18 | 17.1 | 17 | 16.7 | 16.3 | 15.5 | 14.5
200 | 67.2 | 51.3 | 38.5 | 32.2 | 27 | 23 | 20.4 | 19.6 | 19.5 | 19.2 | 18.7 | 17.9 | 17
225 | 70.7 | 54.7 | 41.7 | 35 | 29.5 | 25.5 | 22.8 | 22 | 21.9 | 21.6 | 21.1 | 20.4 | 19.4
250 | 74 | 58 | 44.6 | 37.7 | 31.9 | 27.9 | 25.3 | 24.5 | 24.3 | 24.1 | 23.6 | 22.8 | 21.8
275 | 77.2 | 61 | 47.4 | 40.2 | 34.3 | 30.4 | 27.7 | 26.9 | 26.8 | 26.5 | 26 | 25.3 | 24.3
300 | 80.1 | 63.9 | 50 | 42.7 | 36.8 | 32.8 | 30.2 | 29.3 | 29.2 | 28.9 | 28.5 | 27.7 | 26.7
325 | 82.9 | 66.6 | 52.5 | 45.1 | 39.2 | 35.2 | 32.6 | 31.8 | 31.6 | 31.4 | 30.9 | 30.1 | 29.2
350 | 85.5 | 69.1 | 55 | 47.5 | 41.7 | 37.7 | 35 | 34.2 | 34.1 | 33.8 | 33.3 | 32.6 | 31.6
375 | 88 | 71.5 | 57.4 | 50 | 44.1 | 40.1 | 37.5 | 36.7 | 36.5 | 36.3 | 35.8 | 35 | 34
400 | 90.4 | 74 | 59.8 | 52.4 | 46.5 | 42.6 | 39.9 | 39.1 | 39 | 38.7 | 38.2 | 37.5 | 36.5
TWA 75° · target speed 37 km/h
dist\SOG | 0 | 5 | 10 | 15 | 20 | 25 | 30 | 35 | 40 | 45 | 50 | 55 | 60
25 | 26.9 | 13.5 | 7.7 | 5.6 | 4.3 | 3.5 | 2.9 | 2.5 | 2.4 | 2.1 | 1.9 | 1.7 | 1.5
50 | 37.9 | 22.9 | 13.9 | 10.4 | 8.2 | 6.8 | 5.6 | 4.9 | 4.8 | 4.6 | 4.1 | 3.6 | 3.2
75 | 46.1 | 29.9 | 19.1 | 14.8 | 11.8 | 9.9 | 8.1 | 7.4 | 7.3 | 7 | 6.5 | 5.8 | 5
100 | 52.4 | 35.6 | 23.7 | 18.8 | 15.2 | 12.8 | 10.5 | 9.8 | 9.7 | 9.4 | 8.9 | 8.2 | 7.2
125 | 57.7 | 40.6 | 27.9 | 22.5 | 18.4 | 15.5 | 13 | 12.3 | 12.1 | 11.9 | 11.4 | 10.6 | 9.6
150 | 62.4 | 45.1 | 31.7 | 25.9 | 21.5 | 18.1 | 15.4 | 14.7 | 14.6 | 14.3 | 13.8 | 13.1 | 12.1
175 | 66.7 | 49.1 | 35.2 | 29.1 | 24.3 | 20.5 | 17.9 | 17.1 | 17 | 16.7 | 16.3 | 15.5 | 14.5
200 | 70.6 | 52.8 | 38.6 | 32.2 | 26.9 | 22.9 | 20.3 | 19.6 | 19.5 | 19.2 | 18.7 | 17.9 | 17
225 | 74.1 | 56.3 | 41.7 | 35 | 29.4 | 25.4 | 22.7 | 22 | 21.9 | 21.6 | 21.1 | 20.4 | 19.4
250 | 77.5 | 59.6 | 44.7 | 37.7 | 31.8 | 27.8 | 25.2 | 24.5 | 24.3 | 24.1 | 23.6 | 22.8 | 21.8
275 | 80.7 | 62.6 | 47.4 | 40.1 | 34.2 | 30.3 | 27.6 | 26.9 | 26.8 | 26.5 | 26 | 25.3 | 24.3
300 | 83.7 | 65.5 | 50 | 42.6 | 36.7 | 32.7 | 30.1 | 29.3 | 29.2 | 28.9 | 28.5 | 27.7 | 26.7
325 | 86.5 | 68.2 | 52.5 | 45 | 39.1 | 35.1 | 32.5 | 31.8 | 31.6 | 31.4 | 30.9 | 30.1 | 29.2
350 | 89.1 | 70.7 | 54.9 | 47.5 | 41.6 | 37.6 | 34.9 | 34.2 | 34.1 | 33.8 | 33.3 | 32.6 | 31.6
375 | 91.5 | 73.2 | 57.3 | 49.9 | 44 | 40 | 37.4 | 36.7 | 36.5 | 36.3 | 35.8 | 35 | 34
400 | 94 | 75.6 | 59.8 | 52.3 | 46.4 | 42.5 | 39.8 | 39.1 | 39 | 38.7 | 38.2 | 37.5 | 36.5
TWA 90° · target speed 38 km/h
dist\SOG | 0 | 5 | 10 | 15 | 20 | 25 | 30 | 35 | 40 | 45 | 50 | 55 | 60
25 | 27.9 | 13.7 | 7.8 | 5.6 | 4.3 | 3.5 | 2.9 | 2.5 | 2.3 | 2.1 | 1.9 | 1.7 | 1.5
50 | 39.3 | 23.4 | 14.1 | 10.6 | 8.3 | 6.8 | 5.6 | 4.9 | 4.7 | 4.5 | 4.1 | 3.6 | 3.2
75 | 47.9 | 30.7 | 19.5 | 15 | 12 | 10 | 8.1 | 7.3 | 7.1 | 6.9 | 6.4 | 5.8 | 5
100 | 54.5 | 36.7 | 24.3 | 19.1 | 15.4 | 12.9 | 10.4 | 9.6 | 9.5 | 9.2 | 8.8 | 8.1 | 7.2
125 | 60.2 | 41.9 | 28.6 | 22.9 | 18.7 | 15.7 | 12.8 | 12 | 11.8 | 11.6 | 11.2 | 10.5 | 9.6
150 | 65.1 | 46.6 | 32.6 | 26.4 | 21.8 | 18.3 | 15.2 | 14.4 | 14.2 | 14 | 13.6 | 12.9 | 12
175 | 69.6 | 50.9 | 36.3 | 29.8 | 24.7 | 20.7 | 17.6 | 16.8 | 16.6 | 16.4 | 15.9 | 15.3 | 14.3
200 | 73.7 | 54.8 | 39.8 | 32.9 | 27.4 | 23.1 | 19.9 | 19.1 | 19 | 18.7 | 18.3 | 17.6 | 16.7
225 | 77.5 | 58.4 | 43 | 35.9 | 29.9 | 25.4 | 22.3 | 21.5 | 21.3 | 21.1 | 20.7 | 20 | 19.1
250 | 81 | 61.8 | 46.1 | 38.7 | 32.3 | 27.8 | 24.7 | 23.9 | 23.7 | 23.5 | 23.1 | 22.4 | 21.5
275 | 84.3 | 65.1 | 49.1 | 41.3 | 34.7 | 30.2 | 27.1 | 26.3 | 26.1 | 25.9 | 25.4 | 24.8 | 23.8
300 | 87.5 | 68.1 | 51.8 | 43.7 | 37.1 | 32.6 | 29.4 | 28.6 | 28.5 | 28.2 | 27.8 | 27.1 | 26.2
325 | 90.5 | 71.1 | 54.3 | 46.1 | 39.5 | 34.9 | 31.8 | 31 | 30.8 | 30.6 | 30.2 | 29.5 | 28.6
350 | 93.3 | 73.7 | 56.7 | 48.4 | 41.8 | 37.3 | 34.2 | 33.4 | 33.2 | 33 | 32.6 | 31.9 | 31
375 | 95.9 | 76.2 | 59.1 | 50.8 | 44.2 | 39.7 | 36.6 | 35.8 | 35.6 | 35.4 | 34.9 | 34.3 | 33.3
400 | 98.3 | 78.6 | 61.5 | 53.2 | 46.6 | 42 | 38.9 | 38.1 | 38 | 37.7 | 37.3 | 36.6 | 35.7
TWA 105° · target speed 40 km/h
dist\SOG | 0 | 5 | 10 | 15 | 20 | 25 | 30 | 35 | 40 | 45 | 50 | 55 | 60
25 | 28.1 | 13.8 | 8 | 5.7 | 4.3 | 3.5 | 2.9 | 2.5 | 2.2 | 2.1 | 1.9 | 1.7 | 1.5
50 | 39.6 | 23.4 | 14.5 | 10.7 | 8.4 | 6.9 | 5.6 | 4.9 | 4.5 | 4.3 | 4 | 3.6 | 3.2
75 | 48.3 | 31 | 20.2 | 15.4 | 12.1 | 10.1 | 8.1 | 7.1 | 6.7 | 6.6 | 6.3 | 5.7 | 5
100 | 55.3 | 37.3 | 25.3 | 19.7 | 15.7 | 13.1 | 10.4 | 9.3 | 8.9 | 8.8 | 8.5 | 8 | 7.2
125 | 61.2 | 42.9 | 29.9 | 23.6 | 19.1 | 16 | 12.7 | 11.6 | 11.1 | 11 | 10.7 | 10.2 | 9.4
150 | 66.5 | 47.8 | 34.2 | 27.4 | 22.3 | 18.7 | 14.9 | 13.8 | 13.4 | 13.3 | 13 | 12.4 | 11.7
175 | 71.3 | 52.4 | 38.2 | 30.9 | 25.4 | 21.2 | 17.1 | 16 | 15.6 | 15.5 | 15.2 | 14.6 | 13.9
200 | 75.7 | 56.6 | 41.9 | 34.2 | 28.3 | 23.5 | 19.4 | 18.3 | 17.8 | 17.7 | 17.4 | 16.9 | 16.1
225 | 79.8 | 60.5 | 45.5 | 37.4 | 31 | 25.7 | 21.6 | 20.5 | 20.1 | 19.9 | 19.6 | 19.1 | 18.3
250 | 83.6 | 64.2 | 48.8 | 40.5 | 33.5 | 28 | 23.8 | 22.7 | 22.3 | 22.2 | 21.9 | 21.3 | 20.6
275 | 87.2 | 67.7 | 52 | 43.4 | 35.9 | 30.2 | 26 | 24.9 | 24.5 | 24.4 | 24.1 | 23.5 | 22.8
300 | 90.6 | 71 | 55.1 | 46.1 | 38.2 | 32.4 | 28.3 | 27.2 | 26.7 | 26.6 | 26.3 | 25.8 | 25
325 | 93.8 | 74.2 | 58 | 48.6 | 40.4 | 34.7 | 30.5 | 29.4 | 29 | 28.9 | 28.5 | 28 | 27.2
350 | 97 | 77.2 | 60.6 | 50.9 | 42.6 | 36.9 | 32.7 | 31.6 | 31.2 | 31.1 | 30.8 | 30.2 | 29.5
375 |  | 80.1 | 63.1 | 53.2 | 44.9 | 39.1 | 35 | 33.8 | 33.4 | 33.3 | 33 | 32.5 | 31.7
400 |  | 82.7 | 65.5 | 55.4 | 47.1 | 41.3 | 37.2 | 36.1 | 35.6 | 35.5 | 35.2 | 34.7 | 33.9
TWA 120° · target speed 46 km/h
dist\SOG | 0 | 5 | 10 | 15 | 20 | 25 | 30 | 35 | 40 | 45 | 50 | 55 | 60
25 | 29 | 13.9 | 8.2 | 5.7 | 4.4 | 3.5 | 2.9 | 2.5 | 2.2 | 2 | 1.9 | 1.7 | 1.5
50 | 40.9 | 23.9 | 15.1 | 11 | 8.5 | 6.9 | 5.6 | 4.9 | 4.4 | 3.9 | 3.8 | 3.6 | 3.2
75 | 50 | 31.9 | 21.1 | 15.8 | 12.3 | 10.2 | 8.2 | 7.2 | 6.4 | 5.9 | 5.8 | 5.5 | 5.1
100 | 57.5 | 38.7 | 26.6 | 20.4 | 16 | 13.3 | 10.6 | 9.4 | 8.5 | 7.8 | 7.7 | 7.4 | 7
125 | 64 | 44.7 | 31.7 | 24.6 | 19.5 | 16.4 | 12.9 | 11.5 | 10.4 | 9.8 | 9.6 | 9.4 | 9
150 | 69.8 | 50.1 | 36.4 | 28.6 | 22.9 | 19.2 | 15.1 | 13.6 | 12.4 | 11.7 | 11.6 | 11.3 | 10.9
175 | 75 | 55.2 | 40.8 | 32.4 | 26.2 | 21.9 | 17.3 | 15.6 | 14.3 | 13.6 | 13.5 | 13.3 | 12.8
200 | 79.9 | 59.8 | 45 | 36.1 | 29.3 | 24.5 | 19.4 | 17.5 | 16.3 | 15.6 | 15.5 | 15.2 | 14.8
225 | 84.5 | 64.2 | 48.9 | 39.5 | 32.3 | 26.9 | 21.4 | 19.5 | 18.2 | 17.5 | 17.4 | 17.2 | 16.7
250 | 88.8 | 68.4 | 52.6 | 42.8 | 35.2 | 29.2 | 23.4 | 21.4 | 20.2 | 19.5 | 19.4 | 19.1 | 18.7
275 | 92.8 | 72.2 | 56.2 | 46 | 37.8 | 31.4 | 25.3 | 23.3 | 22.1 | 21.4 | 21.3 | 21.1 | 20.6
300 | 96.6 | 75.9 | 59.6 | 49.1 | 40.4 | 33.5 | 27.2 | 25.3 | 24 | 23.4 | 23.3 | 23 | 22.6
325 |  | 79.5 | 62.8 | 52.1 | 42.8 | 35.6 | 29.2 | 27.2 | 26 | 25.3 | 25.2 | 24.9 | 24.5
350 |  | 82.9 | 66 | 54.9 | 45 | 37.6 | 31.1 | 29.2 | 27.9 | 27.3 | 27.1 | 26.9 | 26.4
375 |  | 86.1 | 69 | 57.5 | 47.2 | 39.5 | 33.1 | 31.1 | 29.9 | 29.2 | 29.1 | 28.8 | 28.4
400 |  | 89.3 | 71.9 | 60 | 49.4 | 41.5 | 35 | 33.1 | 31.8 | 31.1 | 31 | 30.8 | 30.3
TWA 135° · target speed 45 km/h
dist\SOG | 0 | 5 | 10 | 15 | 20 | 25 | 30 | 35 | 40 | 45 | 50 | 55 | 60
25 | 30.8 | 14.2 | 8.2 | 5.8 | 4.4 | 3.5 | 2.9 | 2.5 | 2.2 | 2 | 1.9 | 1.7 | 1.5
50 | 43.5 | 24.6 | 15.3 | 11.1 | 8.5 | 7 | 5.7 | 5 | 4.4 | 4 | 3.9 | 3.6 | 3.2
75 | 53.2 | 33.1 | 21.6 | 16 | 12.5 | 10.2 | 8.4 | 7.3 | 6.5 | 6 | 5.9 | 5.6 | 5.1
100 | 61.2 | 40.3 | 27.4 | 20.7 | 16.2 | 13.4 | 10.9 | 9.6 | 8.6 | 8 | 7.8 | 7.5 | 7.1
125 | 68.2 | 46.7 | 32.6 | 25.1 | 19.8 | 16.5 | 13.3 | 11.8 | 10.6 | 9.9 | 9.8 | 9.5 | 9
150 | 74.4 | 52.5 | 37.6 | 29.3 | 23.3 | 19.5 | 15.7 | 13.9 | 12.6 | 11.9 | 11.8 | 11.5 | 11
175 | 80 | 57.8 | 42.2 | 33.3 | 26.7 | 22.4 | 18 | 16 | 14.5 | 13.9 | 13.8 | 13.5 | 13
200 | 85.3 | 62.8 | 46.6 | 37.1 | 29.9 | 25.1 | 20.2 | 18 | 16.5 | 15.9 | 15.8 | 15.5 | 15
225 | 90.2 | 67.5 | 50.8 | 40.7 | 33.1 | 27.7 | 22.3 | 20 | 18.5 | 17.9 | 17.8 | 17.5 | 17
250 | 94.8 | 71.9 | 54.7 | 44.2 | 36.1 | 30.2 | 24.4 | 22 | 20.5 | 19.9 | 19.8 | 19.5 | 19
275 |  | 76.1 | 58.5 | 47.5 | 39.1 | 32.6 | 26.5 | 24 | 22.5 | 21.9 | 21.7 | 21.4 | 21
300 |  | 80.1 | 62.1 | 50.8 | 41.8 | 35 | 28.4 | 26 | 24.5 | 23.8 | 23.7 | 23.4 | 22.9
325 |  | 83.9 | 65.6 | 53.9 | 44.5 | 37.2 | 30.4 | 28 | 26.5 | 25.8 | 25.7 | 25.4 | 24.9
350 |  | 87.6 | 69 | 57 | 47.1 | 39.4 | 32.4 | 30 | 28.4 | 27.8 | 27.7 | 27.4 | 26.9
375 |  | 91.1 | 72.2 | 60 | 49.5 | 41.5 | 34.4 | 31.9 | 30.4 | 29.8 | 29.7 | 29.4 | 28.9
400 |  | 94.4 | 75.4 | 62.8 | 51.9 | 43.6 | 36.4 | 33.9 | 32.4 | 31.8 | 31.7 | 31.4 | 30.9
TWS 16 km/h
TWA 45° · target speed 61 km/h
dist\SOG | 0 | 5 | 10 | 15 | 20 | 25 | 30 | 35 | 40 | 45 | 50 | 55 | 60
25 | 24.7 | 13.1 | 7.7 | 5.6 | 4.3 | 3.5 | 2.9 | 2.5 | 2.2 | 2 | 1.8 | 1.6 | 1.5
50 | 34.7 | 21.7 | 13.7 | 10.4 | 8.3 | 6.8 | 5.7 | 4.9 | 4.4 | 3.9 | 3.5 | 3.2 | 3
75 | 42 | 28.2 | 18.7 | 14.7 | 11.9 | 9.9 | 8.3 | 7.3 | 6.5 | 5.8 | 5.3 | 4.8 | 4.4
100 | 47.8 | 33.6 | 23.2 | 18.6 | 15.3 | 12.9 | 10.8 | 9.5 | 8.5 | 7.7 | 6.9 | 6.3 | 5.9
125 | 52.8 | 38.3 | 27.3 | 22.3 | 18.6 | 15.7 | 13.3 | 11.7 | 10.5 | 9.5 | 8.6 | 7.9 | 7.4
150 | 57.2 | 42.5 | 31.1 | 25.7 | 21.6 | 18.4 | 15.6 | 13.8 | 12.4 | 11.2 | 10.2 | 9.4 | 8.8
175 | 61.2 | 46.4 | 34.6 | 28.9 | 24.6 | 20.9 | 17.8 | 15.9 | 14.3 | 13 | 11.8 | 10.9 | 10.3
200 | 65 | 50 | 37.9 | 32 | 27.3 | 23.4 | 20 | 17.9 | 16.2 | 14.7 | 13.4 | 12.3 | 11.8
225 | 68.4 | 53.4 | 41.1 | 34.9 | 29.9 | 25.7 | 22.1 | 19.8 | 18 | 16.3 | 14.9 | 13.8 | 13.3
250 | 71.7 | 56.6 | 44.1 | 37.7 | 32.4 | 28 | 24.1 | 21.7 | 19.8 | 18 | 16.5 | 15.3 | 14.7
275 | 74.8 | 59.6 | 46.9 | 40.3 | 34.8 | 30.2 | 26.1 | 23.6 | 21.5 | 19.6 | 18 | 16.7 | 16.2
300 | 77.8 | 62.5 | 49.6 | 42.8 | 37.1 | 32.3 | 28.1 | 25.4 | 23.2 | 21.2 | 19.4 | 18.2 | 17.7
325 | 80.6 | 65.2 | 52.1 | 45.2 | 39.4 | 34.3 | 30 | 27.2 | 24.9 | 22.7 | 20.9 | 19.7 | 19.1
350 | 83.2 | 67.8 | 54.6 | 47.5 | 41.5 | 36.4 | 31.9 | 29 | 26.5 | 24.3 | 22.4 | 21.1 | 20.6
375 | 85.8 | 70.3 | 56.9 | 49.8 | 43.7 | 38.3 | 33.7 | 30.7 | 28.1 | 25.8 | 23.9 | 22.6 | 22.1
400 | 88.2 | 72.7 | 59.2 | 51.9 | 45.7 | 40.2 | 35.5 | 32.4 | 29.7 | 27.3 | 25.3 | 24.1 | 23.6
TWA 60° · target speed 61 km/h
dist\SOG | 0 | 5 | 10 | 15 | 20 | 25 | 30 | 35 | 40 | 45 | 50 | 55 | 60
25 | 25.4 | 13.2 | 7.7 | 5.6 | 4.3 | 3.5 | 2.9 | 2.5 | 2.2 | 2 | 1.8 | 1.6 | 1.5
50 | 35.9 | 22.1 | 13.8 | 10.4 | 8.2 | 6.8 | 5.6 | 4.9 | 4.4 | 3.9 | 3.5 | 3.2 | 3
75 | 43.5 | 28.9 | 19.1 | 14.8 | 11.8 | 9.9 | 8.2 | 7.2 | 6.4 | 5.8 | 5.2 | 4.8 | 4.4
100 | 49.5 | 34.4 | 23.7 | 18.8 | 15.2 | 12.8 | 10.6 | 9.4 | 8.4 | 7.6 | 6.8 | 6.3 | 5.9
125 | 54.7 | 39.3 | 27.8 | 22.5 | 18.4 | 15.6 | 12.9 | 11.5 | 10.4 | 9.4 | 8.4 | 7.7 | 7.4
150 | 59.2 | 43.7 | 31.7 | 25.9 | 21.5 | 18.1 | 15.1 | 13.5 | 12.2 | 11.1 | 10 | 9.2 | 8.8
175 | 63.4 | 47.7 | 35.2 | 29.1 | 24.3 | 20.6 | 17.3 | 15.5 | 14.1 | 12.7 | 11.5 | 10.7 | 10.3
200 | 67.2 | 51.3 | 38.5 | 32.2 | 27 | 22.9 | 19.3 | 17.4 | 15.9 | 14.4 | 13 | 12.2 | 11.8
225 | 70.7 | 54.7 | 41.7 | 35 | 29.5 | 25.1 | 21.3 | 19.3 | 17.6 | 16 | 14.5 | 13.6 | 13.2
250 | 74 | 58 | 44.6 | 37.7 | 31.9 | 27.3 | 23.3 | 21.1 | 19.3 | 17.5 | 15.9 | 15.1 | 14.7
275 | 77.2 | 61 | 47.4 | 40.2 | 34.1 | 29.4 | 25.2 | 22.9 | 20.9 | 19 | 17.4 | 16.6 | 16.2
300 | 80.1 | 63.9 | 50 | 42.6 | 36.3 | 31.4 | 27 | 24.6 | 22.5 | 20.5 | 18.9 | 18 | 17.6
325 | 82.9 | 66.6 | 52.5 | 44.9 | 38.4 | 33.3 | 28.8 | 26.3 | 24.1 | 22 | 20.4 | 19.5 | 19.1
350 | 85.5 | 69.1 | 54.9 | 47.1 | 40.5 | 35.2 | 30.5 | 27.9 | 25.6 | 23.5 | 21.8 | 21 | 20.6
375 | 88 | 71.5 | 57.1 | 49.2 | 42.4 | 37.1 | 32.2 | 29.5 | 27.1 | 24.9 | 23.3 | 22.4 | 22
400 | 90.3 | 73.8 | 59.3 | 51.3 | 44.4 | 38.8 | 33.9 | 31.1 | 28.6 | 26.4 | 24.8 | 23.9 | 23.5
TWA 75° · target speed 61 km/h
dist\SOG | 0 | 5 | 10 | 15 | 20 | 25 | 30 | 35 | 40 | 45 | 50 | 55 | 60
25 | 26.9 | 13.5 | 7.7 | 5.6 | 4.3 | 3.5 | 2.9 | 2.5 | 2.2 | 2 | 1.8 | 1.6 | 1.5
50 | 37.9 | 22.9 | 13.9 | 10.4 | 8.2 | 6.8 | 5.6 | 4.9 | 4.3 | 3.9 | 3.5 | 3.2 | 3
75 | 46.1 | 29.9 | 19.1 | 14.8 | 11.8 | 9.9 | 8.1 | 7.1 | 6.4 | 5.7 | 5.2 | 4.7 | 4.4
100 | 52.4 | 35.6 | 23.7 | 18.8 | 15.2 | 12.8 | 10.5 | 9.3 | 8.3 | 7.5 | 6.8 | 6.2 | 5.9
125 | 57.7 | 40.6 | 27.9 | 22.5 | 18.4 | 15.5 | 12.7 | 11.4 | 10.3 | 9.3 | 8.3 | 7.7 | 7.4
150 | 62.4 | 45.1 | 31.7 | 25.9 | 21.5 | 18.1 | 14.9 | 13.3 | 12.1 | 10.9 | 9.8 | 9.2 | 8.9
175 | 66.7 | 49.1 | 35.2 | 29.1 | 24.3 | 20.5 | 17 | 15.3 | 13.9 | 12.6 | 11.3 | 10.6 | 10.3
200 | 70.6 | 52.8 | 38.6 | 32.2 | 26.9 | 22.7 | 19 | 17.1 | 15.6 | 14.1 | 12.8 | 12.1 | 11.8
225 | 74.1 | 56.3 | 41.7 | 35 | 29.4 | 24.9 | 20.9 | 19 | 17.3 | 15.7 | 14.3 | 13.6 | 13.3
250 | 77.5 | 59.6 | 44.7 | 37.7 | 31.7 | 27 | 22.8 | 20.7 | 18.9 | 17.2 | 15.8 | 15.1 | 14.8
275 | 80.7 | 62.6 | 47.4 | 40.1 | 33.9 | 29 | 24.6 | 22.4 | 20.5 | 18.6 | 17.2 | 16.5 | 16.2
300 | 83.7 | 65.5 | 50 | 42.5 | 36 | 30.9 | 26.3 | 24.1 | 22 | 20.1 | 18.7 | 18 | 17.7
325 | 86.5 | 68.2 | 52.4 | 44.7 | 38.1 | 32.8 | 28 | 25.6 | 23.5 | 21.6 | 20.2 | 19.5 | 19.2
350 | 89.1 | 70.7 | 54.7 | 46.9 | 40.1 | 34.7 | 29.7 | 27.2 | 25 | 23.1 | 21.7 | 21 | 20.7
375 | 91.5 | 73.1 | 56.9 | 48.9 | 42 | 36.4 | 31.3 | 28.7 | 26.5 | 24.5 | 23.1 | 22.4 | 22.1
400 | 93.8 | 75.3 | 59 | 50.9 | 43.8 | 38.1 | 32.8 | 30.2 | 28 | 26 | 24.6 | 23.9 | 23.6
TWA 90° · target speed 92 km/h
dist\SOG | 0 | 5 | 10 | 15 | 20 | 25 | 30 | 35 | 40 | 45 | 50 | 55 | 60
25 | 27.9 | 13.7 | 7.8 | 5.6 | 4.3 | 3.5 | 2.9 | 2.5 | 2.2 | 2 | 1.8 | 1.6 | 1.5
50 | 39.3 | 23.4 | 14.1 | 10.6 | 8.3 | 6.8 | 5.6 | 4.9 | 4.3 | 3.9 | 3.5 | 3.2 | 2.9
75 | 47.9 | 30.7 | 19.5 | 15 | 12 | 10 | 8.1 | 7.1 | 6.3 | 5.7 | 5.2 | 4.7 | 4.4
100 | 54.5 | 36.7 | 24.3 | 19.1 | 15.4 | 12.9 | 10.4 | 9.2 | 8.3 | 7.5 | 6.8 | 6.2 | 5.8
125 | 60.2 | 41.9 | 28.6 | 22.9 | 18.7 | 15.7 | 12.6 | 11.3 | 10.1 | 9.2 | 8.3 | 7.7 | 7.1
150 | 65.1 | 46.6 | 32.6 | 26.4 | 21.8 | 18.3 | 14.7 | 13.2 | 11.9 | 10.8 | 9.9 | 9.1 | 8.4
175 | 69.6 | 50.9 | 36.3 | 29.8 | 24.7 | 20.7 | 16.8 | 15.1 | 13.7 | 12.4 | 11.4 | 10.5 | 9.8
200 | 73.7 | 54.8 | 39.8 | 32.9 | 27.4 | 22.9 | 18.7 | 16.9 | 15.4 | 14 | 12.8 | 11.9 | 11
225 | 77.5 | 58.4 | 43 | 35.9 | 29.9 | 25.1 | 20.6 | 18.7 | 17 | 15.5 | 14.2 | 13.2 | 12.3
250 | 81 | 61.8 | 46.1 | 38.7 | 32.3 | 27.2 | 22.4 | 20.4 | 18.6 | 17 | 15.6 | 14.5 | 13.6
275 | 84.3 | 65.1 | 49.1 | 41.3 | 34.6 | 29.2 | 24.2 | 22 | 20.1 | 18.5 | 17 | 15.8 | 14.8
300 | 87.5 | 68.1 | 51.8 | 43.7 | 36.7 | 31.1 | 25.9 | 23.6 | 21.6 | 19.9 | 18.3 | 17.1 | 16
325 | 90.5 | 71.1 | 54.3 | 46 | 38.7 | 32.9 | 27.5 | 25.2 | 23.1 | 21.3 | 19.7 | 18.3 | 17.2
350 | 93.3 | 73.7 | 56.7 | 48.1 | 40.7 | 34.7 | 29.1 | 26.7 | 24.5 | 22.6 | 20.9 | 19.6 | 18.3
375 | 95.9 | 76.2 | 59 | 50.2 | 42.6 | 36.4 | 30.6 | 28.2 | 25.9 | 24 | 22.2 | 20.8 | 19.5
400 | 98.3 | 78.6 | 61.1 | 52.2 | 44.4 | 38.1 | 32.2 | 29.6 | 27.3 | 25.3 | 23.4 | 21.9 | 20.6
TWA 105° · target speed 92 km/h
dist\SOG | 0 | 5 | 10 | 15 | 20 | 25 | 30 | 35 | 40 | 45 | 50 | 55 | 60
25 | 28.1 | 13.8 | 8 | 5.7 | 4.3 | 3.5 | 2.9 | 2.5 | 2.2 | 2 | 1.8 | 1.6 | 1.5
50 | 39.6 | 23.4 | 14.5 | 10.7 | 8.4 | 6.9 | 5.6 | 4.9 | 4.3 | 3.9 | 3.5 | 3.2 | 2.9
75 | 48.3 | 31 | 20.2 | 15.4 | 12.1 | 10.1 | 8.1 | 7.1 | 6.4 | 5.7 | 5.2 | 4.8 | 4.4
100 | 55.3 | 37.3 | 25.3 | 19.7 | 15.7 | 13.1 | 10.4 | 9.2 | 8.3 | 7.5 | 6.8 | 6.3 | 5.8
125 | 61.2 | 42.9 | 29.9 | 23.6 | 19.1 | 16 | 12.7 | 11.3 | 10.2 | 9.2 | 8.4 | 7.8 | 7.1
150 | 66.5 | 47.8 | 34.2 | 27.4 | 22.3 | 18.7 | 14.8 | 13.3 | 12 | 10.9 | 10 | 9.2 | 8.5
175 | 71.3 | 52.4 | 38.2 | 30.9 | 25.4 | 21.2 | 16.9 | 15.2 | 13.8 | 12.6 | 11.5 | 10.6 | 9.8
200 | 75.7 | 56.6 | 41.9 | 34.2 | 28.3 | 23.5 | 18.8 | 17 | 15.5 | 14.2 | 13 | 12 | 11.1
225 | 79.8 | 60.5 | 45.5 | 37.4 | 31 | 25.7 | 20.7 | 18.8 | 17.2 | 15.7 | 14.5 | 13.4 | 12.3
250 | 83.6 | 64.2 | 48.8 | 40.5 | 33.5 | 27.9 | 22.6 | 20.5 | 18.8 | 17.3 | 15.9 | 14.7 | 13.6
275 | 87.2 | 67.7 | 52 | 43.4 | 35.9 | 29.9 | 24.4 | 22.2 | 20.4 | 18.8 | 17.4 | 16 | 14.8
300 | 90.6 | 71 | 55.1 | 46.1 | 38.2 | 31.9 | 26.1 | 23.9 | 22 | 20.2 | 18.7 | 17.3 | 16.1
325 | 93.8 | 74.2 | 58 | 48.6 | 40.3 | 33.8 | 27.8 | 25.5 | 23.5 | 21.7 | 20.1 | 18.6 | 17.3
350 | 97 | 77.2 | 60.6 | 50.9 | 42.4 | 35.6 | 29.4 | 27 | 25 | 23.1 | 21.4 | 19.8 | 18.4
375 |  | 80.1 | 63.1 | 53.2 | 44.4 | 37.4 | 31 | 28.6 | 26.4 | 24.5 | 22.7 | 21.1 | 19.6
400 |  | 82.7 | 65.5 | 55.3 | 46.3 | 39.1 | 32.6 | 30.1 | 27.9 | 25.8 | 24 | 22.3 | 20.8
TWA 120° · target speed 92 km/h
dist\SOG | 0 | 5 | 10 | 15 | 20 | 25 | 30 | 35 | 40 | 45 | 50 | 55 | 60
25 | 29 | 13.9 | 8.2 | 5.7 | 4.4 | 3.5 | 2.9 | 2.5 | 2.2 | 2 | 1.8 | 1.6 | 1.5
50 | 40.9 | 23.9 | 15.1 | 11 | 8.5 | 6.9 | 5.6 | 4.9 | 4.4 | 3.9 | 3.5 | 3.2 | 2.9
75 | 50 | 31.9 | 21.1 | 15.8 | 12.3 | 10.2 | 8.2 | 7.2 | 6.4 | 5.8 | 5.2 | 4.8 | 4.4
100 | 57.5 | 38.7 | 26.6 | 20.4 | 16 | 13.3 | 10.6 | 9.4 | 8.5 | 7.6 | 6.9 | 6.3 | 5.8
125 | 64 | 44.7 | 31.7 | 24.6 | 19.5 | 16.4 | 12.9 | 11.5 | 10.4 | 9.4 | 8.5 | 7.8 | 7.2
150 | 69.8 | 50.1 | 36.4 | 28.6 | 22.9 | 19.2 | 15.1 | 13.6 | 12.3 | 11.2 | 10.1 | 9.3 | 8.5
175 | 75 | 55.2 | 40.8 | 32.4 | 26.2 | 21.9 | 17.3 | 15.6 | 14.2 | 12.9 | 11.7 | 10.7 | 9.8
200 | 79.9 | 59.8 | 45 | 36.1 | 29.3 | 24.5 | 19.4 | 17.5 | 16 | 14.5 | 13.2 | 12.1 | 11.1
225 | 84.5 | 64.2 | 48.9 | 39.5 | 32.3 | 26.9 | 21.4 | 19.4 | 17.8 | 16.2 | 14.7 | 13.5 | 12.4
250 | 88.8 | 68.4 | 52.6 | 42.8 | 35.2 | 29.2 | 23.4 | 21.3 | 19.6 | 17.8 | 16.2 | 14.9 | 13.7
275 | 92.8 | 72.2 | 56.2 | 46 | 37.8 | 31.4 | 25.3 | 23.1 | 21.3 | 19.3 | 17.6 | 16.2 | 15
300 | 96.6 | 75.9 | 59.6 | 49.1 | 40.4 | 33.5 | 27.1 | 24.8 | 22.9 | 20.9 | 19 | 17.6 | 16.2
325 |  | 79.5 | 62.8 | 52.1 | 42.8 | 35.6 | 29 | 26.6 | 24.5 | 22.4 | 20.4 | 18.8 | 17.4
350 |  | 82.9 | 66 | 54.9 | 45 | 37.6 | 30.7 | 28.2 | 26.1 | 23.9 | 21.8 | 20.1 | 18.6
375 |  | 86.1 | 69 | 57.5 | 47.2 | 39.5 | 32.5 | 29.9 | 27.7 | 25.3 | 23.1 | 21.4 | 19.9
400 |  | 89.3 | 71.9 | 60 | 49.4 | 41.4 | 34.2 | 31.5 | 29.2 | 26.7 | 24.5 | 22.6 | 21
TWA 135° · target speed 51 km/h
dist\SOG | 0 | 5 | 10 | 15 | 20 | 25 | 30 | 35 | 40 | 45 | 50 | 55 | 60
25 | 30.8 | 14.2 | 8.2 | 5.8 | 4.4 | 3.5 | 2.9 | 2.5 | 2.2 | 2 | 1.8 | 1.7 | 1.5
50 | 43.5 | 24.6 | 15.3 | 11.1 | 8.5 | 7 | 5.7 | 5 | 4.4 | 3.9 | 3.6 | 3.5 | 3.2
75 | 53.2 | 33.1 | 21.6 | 16 | 12.5 | 10.2 | 8.4 | 7.3 | 6.5 | 5.8 | 5.3 | 5.2 | 5
100 | 61.2 | 40.3 | 27.4 | 20.7 | 16.2 | 13.4 | 10.9 | 9.6 | 8.6 | 7.7 | 7.1 | 7 | 6.8
125 | 68.2 | 46.7 | 32.6 | 25.1 | 19.8 | 16.5 | 13.3 | 11.8 | 10.6 | 9.5 | 8.9 | 8.8 | 8.5
150 | 74.4 | 52.5 | 37.6 | 29.3 | 23.3 | 19.5 | 15.7 | 13.9 | 12.5 | 11.3 | 10.7 | 10.6 | 10.3
175 | 80 | 57.8 | 42.2 | 33.3 | 26.7 | 22.4 | 18 | 16 | 14.5 | 13.1 | 12.4 | 12.3 | 12.1
200 | 85.3 | 62.8 | 46.6 | 37.1 | 29.9 | 25.1 | 20.2 | 18 | 16.3 | 14.9 | 14.2 | 14.1 | 13.9
225 | 90.2 | 67.5 | 50.8 | 40.7 | 33.1 | 27.7 | 22.3 | 20 | 18.2 | 16.6 | 16 | 15.9 | 15.6
250 | 94.8 | 71.9 | 54.7 | 44.2 | 36.1 | 30.2 | 24.4 | 22 | 20 | 18.4 | 17.8 | 17.7 | 17.4
275 |  | 76.1 | 58.5 | 47.5 | 39.1 | 32.6 | 26.5 | 23.9 | 21.8 | 20.2 | 19.5 | 19.4 | 19.2
300 |  | 80.1 | 62.1 | 50.8 | 41.8 | 35 | 28.4 | 25.7 | 23.5 | 22 | 21.3 | 21.2 | 21
325 |  | 83.9 | 65.6 | 53.9 | 44.5 | 37.2 | 30.4 | 27.6 | 25.3 | 23.7 | 23.1 | 23 | 22.7
350 |  | 87.6 | 69 | 57 | 47.1 | 39.4 | 32.3 | 29.4 | 27.1 | 25.5 | 24.9 | 24.8 | 24.5
375 |  | 91.1 | 72.2 | 60 | 49.5 | 41.5 | 34.2 | 31.1 | 28.9 | 27.3 | 26.6 | 26.5 | 26.3
400 |  | 94.4 | 75.4 | 62.8 | 51.9 | 43.6 | 36 | 32.9 | 30.6 | 29.1 | 28.4 | 28.3 | 28.1
TWS 20 km/h
TWA 45° · target speed 49 km/h
dist\SOG | 0 | 5 | 10 | 15 | 20 | 25 | 30 | 35 | 40 | 45 | 50 | 55 | 60
25 | 24.7 | 13.1 | 7.7 | 5.6 | 4.3 | 3.5 | 2.9 | 2.5 | 2.2 | 2 | 1.8 | 1.7 | 1.5
50 | 34.7 | 21.7 | 13.7 | 10.4 | 8.3 | 6.8 | 5.7 | 4.9 | 4.4 | 3.9 | 3.6 | 3.5 | 3.2
75 | 42 | 28.2 | 18.7 | 14.7 | 11.9 | 9.9 | 8.3 | 7.3 | 6.5 | 5.8 | 5.5 | 5.3 | 5
100 | 47.8 | 33.6 | 23.2 | 18.6 | 15.3 | 12.9 | 10.8 | 9.5 | 8.5 | 7.7 | 7.3 | 7.2 | 6.8
125 | 52.8 | 38.3 | 27.3 | 22.3 | 18.6 | 15.7 | 13.3 | 11.7 | 10.5 | 9.5 | 9.1 | 9 | 8.7
150 | 57.2 | 42.5 | 31.1 | 25.7 | 21.6 | 18.4 | 15.6 | 13.8 | 12.4 | 11.3 | 10.9 | 10.8 | 10.5
175 | 61.2 | 46.4 | 34.6 | 28.9 | 24.6 | 20.9 | 17.8 | 15.9 | 14.3 | 13.1 | 12.8 | 12.6 | 12.3
200 | 65 | 50 | 37.9 | 32 | 27.3 | 23.4 | 20 | 17.9 | 16.2 | 15 | 14.6 | 14.5 | 14.1
225 | 68.4 | 53.4 | 41.1 | 34.9 | 29.9 | 25.7 | 22.1 | 19.8 | 18 | 16.8 | 16.4 | 16.3 | 16
250 | 71.7 | 56.6 | 44.1 | 37.7 | 32.4 | 28 | 24.1 | 21.7 | 19.8 | 18.6 | 18.2 | 18.1 | 17.8
275 | 74.8 | 59.6 | 46.9 | 40.3 | 34.8 | 30.2 | 26.1 | 23.6 | 21.7 | 20.4 | 20.1 | 19.9 | 19.6
300 | 77.8 | 62.5 | 49.6 | 42.8 | 37.1 | 32.3 | 28.1 | 25.4 | 23.5 | 22.3 | 21.9 | 21.8 | 21.5
325 | 80.6 | 65.2 | 52.1 | 45.2 | 39.4 | 34.3 | 30 | 27.3 | 25.3 | 24.1 | 23.7 | 23.6 | 23.3
350 | 83.2 | 67.8 | 54.6 | 47.5 | 41.5 | 36.4 | 31.9 | 29.1 | 27.1 | 25.9 | 25.6 | 25.4 | 25.1
375 | 85.8 | 70.3 | 56.9 | 49.8 | 43.7 | 38.3 | 33.7 | 30.9 | 29 | 27.7 | 27.4 | 27.2 | 26.9
400 | 88.2 | 72.7 | 59.2 | 51.9 | 45.7 | 40.2 | 35.5 | 32.7 | 30.8 | 29.6 | 29.2 | 29.1 | 28.8
TWA 60° · target speed 49 km/h
dist\SOG | 0 | 5 | 10 | 15 | 20 | 25 | 30 | 35 | 40 | 45 | 50 | 55 | 60
25 | 25.4 | 13.2 | 7.7 | 5.6 | 4.3 | 3.5 | 2.9 | 2.5 | 2.2 | 2 | 1.8 | 1.7 | 1.5
50 | 35.9 | 22.1 | 13.8 | 10.4 | 8.2 | 6.8 | 5.6 | 4.9 | 4.4 | 3.9 | 3.7 | 3.5 | 3.2
75 | 43.5 | 28.9 | 19.1 | 14.8 | 11.8 | 9.9 | 8.2 | 7.2 | 6.4 | 5.8 | 5.5 | 5.3 | 5
100 | 49.5 | 34.4 | 23.7 | 18.8 | 15.2 | 12.8 | 10.6 | 9.4 | 8.4 | 7.6 | 7.3 | 7.2 | 6.9
125 | 54.7 | 39.3 | 27.8 | 22.5 | 18.4 | 15.6 | 12.9 | 11.5 | 10.4 | 9.4 | 9.1 | 9 | 8.7
150 | 59.2 | 43.7 | 31.7 | 25.9 | 21.5 | 18.1 | 15.1 | 13.5 | 12.2 | 11.3 | 11 | 10.8 | 10.5
175 | 63.4 | 47.7 | 35.2 | 29.1 | 24.3 | 20.6 | 17.3 | 15.5 | 14.1 | 13.1 | 12.8 | 12.7 | 12.3
200 | 67.2 | 51.3 | 38.5 | 32.2 | 27 | 22.9 | 19.3 | 17.4 | 15.9 | 14.9 | 14.6 | 14.5 | 14.2
225 | 70.7 | 54.7 | 41.7 | 35 | 29.5 | 25.1 | 21.3 | 19.3 | 17.7 | 16.7 | 16.5 | 16.3 | 16
250 | 74 | 58 | 44.6 | 37.7 | 31.9 | 27.3 | 23.3 | 21.1 | 19.6 | 18.6 | 18.3 | 18.1 | 17.8
275 | 77.2 | 61 | 47.4 | 40.2 | 34.1 | 29.4 | 25.2 | 23 | 21.4 | 20.4 | 20.1 | 20 | 19.7
300 | 80.1 | 63.9 | 50 | 42.6 | 36.3 | 31.4 | 27 | 24.8 | 23.2 | 22.2 | 21.9 | 21.8 | 21.5
325 | 82.9 | 66.6 | 52.5 | 44.9 | 38.4 | 33.3 | 28.8 | 26.6 | 25.1 | 24.1 | 23.8 | 23.6 | 23.3
350 | 85.5 | 69.1 | 54.9 | 47.1 | 40.5 | 35.2 | 30.7 | 28.4 | 26.9 | 25.9 | 25.6 | 25.5 | 25.1
375 | 88 | 71.5 | 57.1 | 49.2 | 42.4 | 37.1 | 32.5 | 30.3 | 28.7 | 27.7 | 27.4 | 27.3 | 27
400 | 90.3 | 73.8 | 59.3 | 51.3 | 44.4 | 38.9 | 34.3 | 32.1 | 30.5 | 29.5 | 29.3 | 29.1 | 28.8
TWA 75° · target speed 49 km/h
dist\SOG | 0 | 5 | 10 | 15 | 20 | 25 | 30 | 35 | 40 | 45 | 50 | 55 | 60
25 | 26.9 | 13.5 | 7.7 | 5.6 | 4.3 | 3.5 | 2.9 | 2.5 | 2.2 | 2 | 1.8 | 1.7 | 1.5
50 | 37.9 | 22.9 | 13.9 | 10.4 | 8.2 | 6.8 | 5.6 | 4.9 | 4.3 | 3.9 | 3.6 | 3.5 | 3.2
75 | 46.1 | 29.9 | 19.1 | 14.8 | 11.8 | 9.9 | 8.1 | 7.1 | 6.4 | 5.7 | 5.5 | 5.3 | 5
100 | 52.4 | 35.6 | 23.7 | 18.8 | 15.2 | 12.8 | 10.5 | 9.3 | 8.3 | 7.6 | 7.3 | 7.1 | 6.8
125 | 57.7 | 40.6 | 27.9 | 22.5 | 18.4 | 15.5 | 12.7 | 11.4 | 10.3 | 9.4 | 9.1 | 9 | 8.7
150 | 62.4 | 45.1 | 31.7 | 25.9 | 21.5 | 18.1 | 14.9 | 13.3 | 12.1 | 11.2 | 10.9 | 10.8 | 10.5
175 | 66.7 | 49.1 | 35.2 | 29.1 | 24.3 | 20.5 | 17 | 15.3 | 13.9 | 13 | 12.7 | 12.6 | 12.3
200 | 70.6 | 52.8 | 38.6 | 32.2 | 26.9 | 22.7 | 19 | 17.1 | 15.7 | 14.8 | 14.6 | 14.4 | 14.1
225 | 74.1 | 56.3 | 41.7 | 35 | 29.4 | 24.9 | 20.9 | 19 | 17.6 | 16.7 | 16.4 | 16.3 | 16
250 | 77.5 | 59.6 | 44.7 | 37.7 | 31.7 | 27 | 22.8 | 20.8 | 19.4 | 18.5 | 18.2 | 18.1 | 17.8
275 | 80.7 | 62.6 | 47.4 | 40.1 | 33.9 | 29 | 24.6 | 22.6 | 21.2 | 20.3 | 20 | 19.9 | 19.6
300 | 83.7 | 65.5 | 50 | 42.5 | 36 | 30.9 | 26.4 | 24.4 | 23 | 22.1 | 21.9 | 21.7 | 21.4
325 | 86.5 | 68.2 | 52.4 | 44.7 | 38.1 | 32.8 | 28.2 | 26.3 | 24.9 | 24 | 23.7 | 23.5 | 23.2
350 | 89.1 | 70.7 | 54.7 | 46.9 | 40.1 | 34.7 | 30.1 | 28.1 | 26.7 | 25.8 | 25.5 | 25.4 | 25.1
375 | 91.5 | 73.1 | 56.9 | 48.9 | 42 | 36.5 | 31.9 | 29.9 | 28.5 | 27.6 | 27.3 | 27.2 | 26.9
400 | 93.8 | 75.3 | 59 | 50.9 | 43.8 | 38.3 | 33.7 | 31.7 | 30.3 | 29.4 | 29.1 | 29 | 28.7
TWA 90° · target speed 57 km/h
dist\SOG | 0 | 5 | 10 | 15 | 20 | 25 | 30 | 35 | 40 | 45 | 50 | 55 | 60
25 | 27.9 | 13.7 | 7.8 | 5.6 | 4.3 | 3.5 | 2.9 | 2.5 | 2.2 | 2 | 1.8 | 1.6 | 1.5
50 | 39.3 | 23.4 | 14.1 | 10.6 | 8.3 | 6.8 | 5.6 | 4.9 | 4.3 | 3.9 | 3.5 | 3.2 | 3.1
75 | 47.9 | 30.7 | 19.5 | 15 | 12 | 10 | 8.1 | 7.1 | 6.3 | 5.7 | 5.2 | 4.8 | 4.7
100 | 54.5 | 36.7 | 24.3 | 19.1 | 15.4 | 12.9 | 10.4 | 9.2 | 8.3 | 7.5 | 6.8 | 6.4 | 6.3
125 | 60.2 | 41.9 | 28.6 | 22.9 | 18.7 | 15.7 | 12.6 | 11.3 | 10.1 | 9.2 | 8.4 | 7.9 | 7.9
150 | 65.1 | 46.6 | 32.6 | 26.4 | 21.8 | 18.3 | 14.7 | 13.2 | 11.9 | 10.8 | 9.9 | 9.5 | 9.4
175 | 69.6 | 50.9 | 36.3 | 29.8 | 24.7 | 20.7 | 16.8 | 15.1 | 13.7 | 12.4 | 11.5 | 11.1 | 11
200 | 73.7 | 54.8 | 39.8 | 32.9 | 27.4 | 22.9 | 18.7 | 16.9 | 15.4 | 14 | 13.1 | 12.7 | 12.6
225 | 77.5 | 58.4 | 43 | 35.9 | 29.9 | 25.1 | 20.6 | 18.7 | 17 | 15.6 | 14.7 | 14.3 | 14.2
250 | 81 | 61.8 | 46.1 | 38.7 | 32.3 | 27.2 | 22.4 | 20.4 | 18.6 | 17.2 | 16.2 | 15.8 | 15.7
275 | 84.3 | 65.1 | 49.1 | 41.3 | 34.6 | 29.2 | 24.2 | 22 | 20.2 | 18.8 | 17.8 | 17.4 | 17.3
300 | 87.5 | 68.1 | 51.8 | 43.7 | 36.7 | 31.1 | 25.9 | 23.6 | 21.7 | 20.3 | 19.4 | 19 | 18.9
325 | 90.5 | 71.1 | 54.3 | 46 | 38.7 | 32.9 | 27.5 | 25.2 | 23.3 | 21.9 | 21 | 20.6 | 20.5
350 | 93.3 | 73.7 | 56.7 | 48.1 | 40.7 | 34.7 | 29.1 | 26.8 | 24.9 | 23.5 | 22.6 | 22.1 | 22.1
375 | 95.9 | 76.2 | 59 | 50.2 | 42.6 | 36.4 | 30.7 | 28.3 | 26.5 | 25.1 | 24.1 | 23.7 | 23.6
400 | 98.3 | 78.6 | 61.1 | 52.2 | 44.4 | 38.1 | 32.2 | 29.9 | 28.1 | 26.7 | 25.7 | 25.3 | 25.2
TWA 105° · target speed 58 km/h
dist\SOG | 0 | 5 | 10 | 15 | 20 | 25 | 30 | 35 | 40 | 45 | 50 | 55 | 60
25 | 28.1 | 13.8 | 8 | 5.7 | 4.3 | 3.5 | 2.9 | 2.5 | 2.2 | 2 | 1.8 | 1.6 | 1.5
50 | 39.6 | 23.4 | 14.5 | 10.7 | 8.4 | 6.9 | 5.6 | 4.9 | 4.3 | 3.9 | 3.5 | 3.2 | 3.1
75 | 48.3 | 31 | 20.2 | 15.4 | 12.1 | 10.1 | 8.1 | 7.1 | 6.4 | 5.7 | 5.2 | 4.8 | 4.6
100 | 55.3 | 37.3 | 25.3 | 19.7 | 15.7 | 13.1 | 10.4 | 9.2 | 8.3 | 7.5 | 6.8 | 6.3 | 6.2
125 | 61.2 | 42.9 | 29.9 | 23.6 | 19.1 | 16 | 12.7 | 11.3 | 10.2 | 9.2 | 8.4 | 7.9 | 7.7
150 | 66.5 | 47.8 | 34.2 | 27.4 | 22.3 | 18.7 | 14.8 | 13.3 | 12 | 10.9 | 10 | 9.4 | 9.3
175 | 71.3 | 52.4 | 38.2 | 30.9 | 25.4 | 21.2 | 16.9 | 15.2 | 13.8 | 12.6 | 11.6 | 10.9 | 10.8
200 | 75.7 | 56.6 | 41.9 | 34.2 | 28.3 | 23.5 | 18.8 | 17 | 15.5 | 14.2 | 13.1 | 12.5 | 12.4
225 | 79.8 | 60.5 | 45.5 | 37.4 | 31 | 25.7 | 20.7 | 18.8 | 17.2 | 15.7 | 14.7 | 14 | 13.9
250 | 83.6 | 64.2 | 48.8 | 40.5 | 33.5 | 27.9 | 22.6 | 20.5 | 18.8 | 17.3 | 16.2 | 15.6 | 15.4
275 | 87.2 | 67.7 | 52 | 43.4 | 35.9 | 29.9 | 24.4 | 22.2 | 20.4 | 18.8 | 17.7 | 17.1 | 17
300 | 90.6 | 71 | 55.1 | 46.1 | 38.2 | 31.9 | 26.1 | 23.9 | 22 | 20.4 | 19.3 | 18.7 | 18.5
325 | 93.8 | 74.2 | 58 | 48.6 | 40.3 | 33.8 | 27.8 | 25.5 | 23.5 | 21.9 | 20.8 | 20.2 | 20.1
350 | 97 | 77.2 | 60.6 | 50.9 | 42.4 | 35.6 | 29.4 | 27 | 25.1 | 23.5 | 22.4 | 21.8 | 21.6
375 |  | 80.1 | 63.1 | 53.2 | 44.4 | 37.4 | 31 | 28.6 | 26.6 | 25 | 23.9 | 23.3 | 23.2
400 |  | 82.7 | 65.5 | 55.3 | 46.3 | 39.1 | 32.6 | 30.1 | 28.2 | 26.6 | 25.5 | 24.9 | 24.7
TWA 120° · target speed 59 km/h
dist\SOG | 0 | 5 | 10 | 15 | 20 | 25 | 30 | 35 | 40 | 45 | 50 | 55 | 60
25 | 29 | 13.9 | 8.2 | 5.7 | 4.4 | 3.5 | 2.9 | 2.5 | 2.2 | 2 | 1.8 | 1.6 | 1.5
50 | 40.9 | 23.9 | 15.1 | 11 | 8.5 | 6.9 | 5.6 | 4.9 | 4.4 | 3.9 | 3.5 | 3.2 | 3
75 | 50 | 31.9 | 21.1 | 15.8 | 12.3 | 10.2 | 8.2 | 7.2 | 6.4 | 5.8 | 5.2 | 4.8 | 4.6
100 | 57.5 | 38.7 | 26.6 | 20.4 | 16 | 13.3 | 10.6 | 9.4 | 8.5 | 7.6 | 6.9 | 6.3 | 6.1
125 | 64 | 44.7 | 31.7 | 24.6 | 19.5 | 16.4 | 12.9 | 11.5 | 10.4 | 9.4 | 8.5 | 7.8 | 7.6
150 | 69.8 | 50.1 | 36.4 | 28.6 | 22.9 | 19.2 | 15.1 | 13.6 | 12.3 | 11.2 | 10.1 | 9.4 | 9.2
175 | 75 | 55.2 | 40.8 | 32.4 | 26.2 | 21.9 | 17.3 | 15.6 | 14.2 | 12.9 | 11.7 | 10.9 | 10.7
200 | 79.9 | 59.8 | 45 | 36.1 | 29.3 | 24.5 | 19.4 | 17.5 | 16 | 14.5 | 13.2 | 12.4 | 12.2
225 | 84.5 | 64.2 | 48.9 | 39.5 | 32.3 | 26.9 | 21.4 | 19.4 | 17.8 | 16.2 | 14.7 | 13.9 | 13.7
250 | 88.8 | 68.4 | 52.6 | 42.8 | 35.2 | 29.2 | 23.4 | 21.3 | 19.6 | 17.8 | 16.3 | 15.5 | 15.3
275 | 92.8 | 72.2 | 56.2 | 46 | 37.8 | 31.4 | 25.3 | 23.1 | 21.3 | 19.3 | 17.8 | 17 | 16.8
300 | 96.6 | 75.9 | 59.6 | 49.1 | 40.4 | 33.5 | 27.1 | 24.8 | 22.9 | 20.9 | 19.3 | 18.5 | 18.3
325 |  | 79.5 | 62.8 | 52.1 | 42.8 | 35.6 | 29 | 26.6 | 24.5 | 22.4 | 20.8 | 20.1 | 19.9
350 |  | 82.9 | 66 | 54.9 | 45 | 37.6 | 30.7 | 28.2 | 26.1 | 23.9 | 22.4 | 21.6 | 21.4
375 |  | 86.1 | 69 | 57.5 | 47.2 | 39.5 | 32.5 | 29.9 | 27.7 | 25.5 | 23.9 | 23.1 | 22.9
400 |  | 89.3 | 71.9 | 60 | 49.4 | 41.4 | 34.2 | 31.5 | 29.2 | 27 | 25.4 | 24.6 | 24.4
TWA 135° · target speed 60 km/h
dist\SOG | 0 | 5 | 10 | 15 | 20 | 25 | 30 | 35 | 40 | 45 | 50 | 55 | 60
25 | 30.8 | 14.2 | 8.2 | 5.8 | 4.4 | 3.5 | 2.9 | 2.5 | 2.2 | 2 | 1.8 | 1.6 | 1.5
50 | 43.5 | 24.6 | 15.3 | 11.1 | 8.5 | 7 | 5.7 | 5 | 4.4 | 3.9 | 3.5 | 3.2 | 3
75 | 53.2 | 33.1 | 21.6 | 16 | 12.5 | 10.2 | 8.4 | 7.3 | 6.5 | 5.8 | 5.2 | 4.8 | 4.5
100 | 61.2 | 40.3 | 27.4 | 20.7 | 16.2 | 13.4 | 10.9 | 9.6 | 8.6 | 7.7 | 6.9 | 6.3 | 6
125 | 68.2 | 46.7 | 32.6 | 25.1 | 19.8 | 16.5 | 13.3 | 11.8 | 10.6 | 9.5 | 8.5 | 7.8 | 7.5
150 | 74.4 | 52.5 | 37.6 | 29.3 | 23.3 | 19.5 | 15.7 | 13.9 | 12.5 | 11.3 | 10 | 9.3 | 9
175 | 80 | 57.8 | 42.2 | 33.3 | 26.7 | 22.4 | 18 | 16 | 14.5 | 13 | 11.6 | 10.8 | 10.5
200 | 85.3 | 62.8 | 46.6 | 37.1 | 29.9 | 25.1 | 20.2 | 18 | 16.3 | 14.7 | 13.1 | 12.3 | 12
225 | 90.2 | 67.5 | 50.8 | 40.7 | 33.1 | 27.7 | 22.3 | 20 | 18.2 | 16.4 | 14.6 | 13.8 | 13.5
250 | 94.8 | 71.9 | 54.7 | 44.2 | 36.1 | 30.2 | 24.4 | 22 | 20 | 18 | 16.1 | 15.3 | 15
275 |  | 76.1 | 58.5 | 47.5 | 39.1 | 32.6 | 26.5 | 23.9 | 21.8 | 19.6 | 17.6 | 16.8 | 16.6
300 |  | 80.1 | 62.1 | 50.8 | 41.8 | 35 | 28.4 | 25.7 | 23.5 | 21.1 | 19.1 | 18.3 | 18.1
325 |  | 83.9 | 65.6 | 53.9 | 44.5 | 37.2 | 30.4 | 27.6 | 25.2 | 22.7 | 20.6 | 19.8 | 19.6
350 |  | 87.6 | 69 | 57 | 47.1 | 39.4 | 32.3 | 29.4 | 26.8 | 24.2 | 22.1 | 21.3 | 21.1
375 |  | 91.1 | 72.2 | 60 | 49.5 | 41.5 | 34.2 | 31.1 | 28.4 | 25.7 | 23.6 | 22.8 | 22.6
400 |  | 94.4 | 75.4 | 62.8 | 51.9 | 43.6 | 36 | 32.8 | 30 | 27.2 | 25.1 | 24.3 | 24.1

## m16
m16
seconds to the line if you pull the trigger now · TIME TO KILL = race clock − this number · blank = cannot get there inside 99 s, or no data for the angle/wind
TWS 8 km/h
TWA 45° · target speed 22 km/h
dist\SOG | 0 | 5 | 10 | 15 | 20 | 25 | 30 | 35 | 40 | 45 | 50 | 55 | 60
25 | 25.9 | 13.3 | 7.8 | 5.6 | 4.3 | 3.9 | 3.3 | 2.8 | 2.4 | 2.1 | 1.9 | 1.7 | 1.5
50 | 36.5 | 22.4 | 13.9 | 10.5 | 8.3 | 7.9 | 7.3 | 6.5 | 5.5 | 4.7 | 4.1 | 3.6 | 3.2
75 | 44.2 | 29.2 | 19.1 | 14.8 | 12.4 | 11.9 | 11.4 | 10.5 | 9.3 | 7.9 | 6.7 | 5.7 | 5
100 | 50.3 | 34.8 | 23.7 | 18.9 | 16.4 | 16 | 15.4 | 14.5 | 13.3 | 11.9 | 10.1 | 8.4 | 7.2
125 | 55.6 | 39.7 | 27.9 | 22.9 | 20.4 | 20 | 19.4 | 18.5 | 17.3 | 15.9 | 14.1 | 11.8 | 9.8
150 | 60.2 | 44.1 | 31.9 | 26.9 | 24.4 | 24 | 23.4 | 22.5 | 21.4 | 19.9 | 18.1 | 15.8 | 13.1
175 | 64.4 | 48.2 | 36 | 30.9 | 28.4 | 28 | 27.4 | 26.6 | 25.4 | 23.9 | 22.2 | 19.8 | 17.1
200 | 68.4 | 52.2 | 40 | 35 | 32.5 | 32 | 31.5 | 30.6 | 29.4 | 27.9 | 26.2 | 23.9 | 21.1
225 | 72.4 | 56.2 | 44 | 39 | 36.5 | 36 | 35.5 | 34.6 | 33.4 | 32 | 30.2 | 27.9 | 25.1
250 | 76.5 | 60.2 | 48 | 43 | 40.5 | 40.1 | 39.5 | 38.6 | 37.4 | 36 | 34.2 | 31.9 | 29.1
275 | 80.5 | 64.3 | 52 | 47 | 44.5 | 44.1 | 43.5 | 42.6 | 41.5 | 40 | 38.2 | 35.9 | 33.1
300 | 84.5 | 68.3 | 56 | 51 | 48.5 | 48.1 | 47.5 | 46.7 | 45.5 | 44 | 42.2 | 39.9 | 37.2
325 | 88.5 | 72.3 | 60.1 | 55.1 | 52.5 | 52.1 | 51.5 | 50.7 | 49.5 | 48 | 46.3 | 43.9 | 41.2
350 | 92.5 | 76.3 | 64.1 | 59.1 | 56.6 | 56.1 | 55.6 | 54.7 | 53.5 | 52 | 50.3 | 48 | 45.2
375 | 96.5 | 80.3 | 68.1 | 63.1 | 60.6 | 60.2 | 59.6 | 58.7 | 57.5 | 56.1 | 54.3 | 52 | 49.2
400 |  | 84.4 | 72.1 | 67.1 | 64.6 | 64.2 | 63.6 | 62.7 | 61.5 | 60.1 | 58.3 | 56 | 53.2
TWA 60° · target speed 22 km/h
dist\SOG | 0 | 5 | 10 | 15 | 20 | 25 | 30 | 35 | 40 | 45 | 50 | 55 | 60
25 | 27 | 13.6 | 7.8 | 5.6 | 4.3 | 4 | 3.3 | 2.8 | 2.4 | 2.1 | 1.9 | 1.7 | 1.5
50 | 38.1 | 22.9 | 14.1 | 10.6 | 8.4 | 8.1 | 7.4 | 6.5 | 5.5 | 4.7 | 4.1 | 3.6 | 3.2
75 | 46.3 | 30.1 | 19.5 | 15 | 12.5 | 12.2 | 11.5 | 10.6 | 9.3 | 7.9 | 6.7 | 5.7 | 5
100 | 52.8 | 36 | 24.3 | 19.2 | 16.6 | 16.3 | 15.6 | 14.7 | 13.5 | 11.9 | 10.1 | 8.4 | 7.2
125 | 58.3 | 41.2 | 28.7 | 23.3 | 20.7 | 20.4 | 19.7 | 18.8 | 17.6 | 16 | 14.2 | 11.8 | 9.8
150 | 63.2 | 45.8 | 32.8 | 27.4 | 24.8 | 24.5 | 23.9 | 22.9 | 21.7 | 20.1 | 18.3 | 15.9 | 13.1
175 | 67.7 | 50 | 36.9 | 31.5 | 28.9 | 28.6 | 28 | 27 | 25.8 | 24.3 | 22.4 | 20 | 17.1
200 | 71.8 | 54.1 | 41 | 35.6 | 33 | 32.7 | 32.1 | 31.1 | 29.9 | 28.4 | 26.5 | 24.1 | 21.2
225 | 75.9 | 58.2 | 45.1 | 39.7 | 37.2 | 36.8 | 36.2 | 35.3 | 34 | 32.5 | 30.6 | 28.2 | 25.4
250 | 80 | 62.3 | 49.2 | 43.8 | 41.3 | 40.9 | 40.3 | 39.4 | 38.1 | 36.6 | 34.7 | 32.3 | 29.5
275 | 84.1 | 66.4 | 53.3 | 47.9 | 45.4 | 45.1 | 44.4 | 43.5 | 42.2 | 40.7 | 38.9 | 36.4 | 33.6
300 | 88.2 | 70.6 | 57.4 | 52 | 49.5 | 49.2 | 48.5 | 47.6 | 46.3 | 44.8 | 43 | 40.6 | 37.7
325 | 92.3 | 74.7 | 61.5 | 56.1 | 53.6 | 53.3 | 52.6 | 51.7 | 50.4 | 48.9 | 47.1 | 44.7 | 41.8
350 | 96.4 | 78.8 | 65.6 | 60.3 | 57.7 | 57.4 | 56.7 | 55.8 | 54.6 | 53 | 51.2 | 48.8 | 45.9
375 |  | 82.9 | 69.7 | 64.4 | 61.8 | 61.5 | 60.8 | 59.9 | 58.7 | 57.1 | 55.3 | 52.9 | 50
400 |  | 87 | 73.9 | 68.5 | 65.9 | 65.6 | 65 | 64 | 62.8 | 61.2 | 59.4 | 57 | 54.1
TWA 75° · target speed 22 km/h
dist\SOG | 0 | 5 | 10 | 15 | 20 | 25 | 30 | 35 | 40 | 45 | 50 | 55 | 60
25 | 28.7 | 13.9 | 8 | 5.7 | 4.3 | 4 | 3.3 | 2.8 | 2.4 | 2.1 | 1.9 | 1.7 | 1.5
50 | 40.5 | 23.7 | 14.5 | 10.7 | 8.4 | 8.1 | 7.4 | 6.5 | 5.5 | 4.7 | 4.1 | 3.6 | 3.2
75 | 49.4 | 31.4 | 20.1 | 15.3 | 12.5 | 12.2 | 11.6 | 10.6 | 9.4 | 7.9 | 6.7 | 5.7 | 5
100 | 56.5 | 37.8 | 25.2 | 19.6 | 16.7 | 16.3 | 15.7 | 14.7 | 13.5 | 11.9 | 10.1 | 8.4 | 7.2
125 | 62.5 | 43.3 | 29.8 | 23.7 | 20.8 | 20.5 | 19.8 | 18.9 | 17.6 | 16.1 | 14.2 | 11.8 | 9.8
150 | 67.8 | 48.3 | 34 | 27.8 | 24.9 | 24.6 | 23.9 | 23 | 21.7 | 20.2 | 18.3 | 15.9 | 13.1
175 | 72.6 | 52.9 | 38.1 | 31.9 | 29.1 | 28.7 | 28.1 | 27.1 | 25.9 | 24.3 | 22.5 | 20 | 17.1
200 | 77 | 57 | 42.2 | 36.1 | 33.2 | 32.9 | 32.2 | 31.3 | 30 | 28.4 | 26.6 | 24.2 | 21.3
225 | 81.1 | 61.2 | 46.4 | 40.2 | 37.3 | 37 | 36.3 | 35.4 | 34.1 | 32.6 | 30.7 | 28.3 | 25.4
250 | 85.2 | 65.3 | 50.5 | 44.3 | 41.4 | 41.1 | 40.5 | 39.5 | 38.3 | 36.7 | 34.9 | 32.4 | 29.5
275 | 89.4 | 69.4 | 54.6 | 48.5 | 45.6 | 45.2 | 44.6 | 43.6 | 42.4 | 40.8 | 39 | 36.6 | 33.7
300 | 93.5 | 73.5 | 58.8 | 52.6 | 49.7 | 49.4 | 48.7 | 47.8 | 46.5 | 45 | 43.1 | 40.7 | 37.8
325 | 97.6 | 77.7 | 62.9 | 56.7 | 53.8 | 53.5 | 52.8 | 51.9 | 50.6 | 49.1 | 47.2 | 44.8 | 41.9
350 |  | 81.8 | 67 | 60.8 | 58 | 57.6 | 57 | 56 | 54.8 | 53.2 | 51.4 | 48.9 | 46
375 |  | 85.9 | 71.1 | 65 | 62.1 | 61.8 | 61.1 | 60.2 | 58.9 | 57.3 | 55.5 | 53.1 | 50.2
400 |  | 90.1 | 75.3 | 69.1 | 66.2 | 65.9 | 65.2 | 64.3 | 63 | 61.5 | 59.6 | 57.2 | 54.3
TWA 90° · target speed 18 km/h
dist\SOG | 0 | 5 | 10 | 15 | 20 | 25 | 30 | 35 | 40 | 45 | 50 | 55 | 60
25 | 30.5 | 14.2 | 8.1 | 5.7 | 4.9 | 4.1 | 3.3 | 2.8 | 2.4 | 2.1 | 1.9 | 1.7 | 1.5
50 | 43 | 24.5 | 14.8 | 10.9 | 10 | 9.2 | 7.9 | 6.5 | 5.5 | 4.7 | 4.1 | 3.6 | 3.2
75 | 52.6 | 32.7 | 20.6 | 15.9 | 15 | 14.3 | 12.9 | 11.3 | 9.5 | 7.9 | 6.7 | 5.7 | 5
100 | 60.3 | 39.5 | 25.9 | 21 | 20.1 | 19.3 | 18 | 16.4 | 14.5 | 12.2 | 10.1 | 8.4 | 7.2
125 | 66.8 | 45.5 | 31 | 26 | 25.2 | 24.4 | 23 | 21.4 | 19.5 | 17.2 | 14.7 | 11.8 | 9.8
150 | 72.5 | 50.8 | 36 | 31.1 | 30.2 | 29.4 | 28.1 | 26.5 | 24.6 | 22.3 | 19.7 | 16.4 | 13.1
175 | 77.7 | 55.9 | 41.1 | 36.2 | 35.3 | 34.5 | 33.1 | 31.5 | 29.6 | 27.4 | 24.8 | 21.4 | 17.5
200 | 82.8 | 60.9 | 46.1 | 41.2 | 40.3 | 39.5 | 38.2 | 36.6 | 34.7 | 32.4 | 29.8 | 26.5 | 22.5
225 | 87.8 | 66 | 51.2 | 46.3 | 45.4 | 44.6 | 43.3 | 41.7 | 39.7 | 37.5 | 34.9 | 31.5 | 27.6
250 | 92.9 | 71 | 56.3 | 51.3 | 50.4 | 49.6 | 48.3 | 46.7 | 44.8 | 42.5 | 39.9 | 36.6 | 32.6
275 | 98 | 76.1 | 61.3 | 56.4 | 55.5 | 54.7 | 53.4 | 51.8 | 49.9 | 47.6 | 45 | 41.7 | 37.7
300 |  | 81.1 | 66.4 | 61.4 | 60.5 | 59.8 | 58.4 | 56.8 | 54.9 | 52.6 | 50 | 46.7 | 42.8
325 |  | 86.2 | 71.4 | 66.5 | 65.6 | 64.8 | 63.5 | 61.9 | 60 | 57.7 | 55.1 | 51.8 | 47.8
350 |  | 91.2 | 76.5 | 71.5 | 70.7 | 69.9 | 68.5 | 66.9 | 65 | 62.8 | 60.2 | 56.8 | 52.9
375 |  | 96.3 | 81.5 | 76.6 | 75.7 | 74.9 | 73.6 | 72 | 70.1 | 67.8 | 65.2 | 61.9 | 57.9
400 |  |  | 86.6 | 81.7 | 80.8 | 80 | 78.6 | 77 | 75.1 | 72.9 | 70.3 | 66.9 | 63
TWA 105° · target speed 18 km/h
dist\SOG | 0 | 5 | 10 | 15 | 20 | 25 | 30 | 35 | 40 | 45 | 50 | 55 | 60
25 | 32.7 | 14.5 | 8.2 | 5.7 | 4.9 | 4.1 | 3.3 | 2.8 | 2.4 | 2.1 | 1.9 | 1.7 | 1.5
50 | 46.2 | 25.3 | 15.1 | 11 | 9.9 | 9.2 | 7.9 | 6.5 | 5.5 | 4.7 | 4.1 | 3.6 | 3.2
75 | 56.5 | 34.2 | 21.3 | 16 | 15 | 14.2 | 12.9 | 11.3 | 9.5 | 7.9 | 6.7 | 5.7 | 5
100 | 65.1 | 41.6 | 26.9 | 21.1 | 20 | 19.2 | 17.9 | 16.3 | 14.4 | 12.2 | 10.1 | 8.4 | 7.2
125 | 72.3 | 48.1 | 32 | 26.1 | 25 | 24.3 | 22.9 | 21.4 | 19.5 | 17.2 | 14.6 | 11.8 | 9.8
150 | 78.6 | 53.9 | 37.1 | 31.1 | 30 | 29.3 | 28 | 26.4 | 24.5 | 22.3 | 19.7 | 16.4 | 13.1
175 | 84.3 | 59.2 | 42.1 | 36.1 | 35.1 | 34.3 | 33 | 31.4 | 29.5 | 27.3 | 24.7 | 21.4 | 17.5
200 | 89.6 | 64.2 | 47.1 | 41.2 | 40.1 | 39.3 | 38 | 36.4 | 34.6 | 32.3 | 29.7 | 26.4 | 22.5
225 | 94.6 | 69.3 | 52.1 | 46.2 | 45.1 | 44.4 | 43.1 | 41.5 | 39.6 | 37.3 | 34.8 | 31.5 | 27.5
250 |  | 74.3 | 57.2 | 51.2 | 50.2 | 49.4 | 48.1 | 46.5 | 44.6 | 42.4 | 39.8 | 36.5 | 32.6
275 |  | 79.3 | 62.2 | 56.3 | 55.2 | 54.4 | 53.1 | 51.5 | 49.6 | 47.4 | 44.8 | 41.5 | 37.6
300 |  | 84.4 | 67.2 | 61.3 | 60.2 | 59.5 | 58.1 | 56.6 | 54.7 | 52.4 | 49.8 | 46.5 | 42.6
325 |  | 89.4 | 72.3 | 66.3 | 65.2 | 64.5 | 63.2 | 61.6 | 59.7 | 57.4 | 54.9 | 51.6 | 47.6
350 |  | 94.4 | 77.3 | 71.3 | 70.3 | 69.5 | 68.2 | 66.6 | 64.7 | 62.5 | 59.9 | 56.6 | 52.7
375 |  |  | 82.3 | 76.4 | 75.3 | 74.5 | 73.2 | 71.6 | 69.7 | 67.5 | 64.9 | 61.6 | 57.7
400 |  |  | 87.3 | 81.4 | 80.3 | 79.6 | 78.2 | 76.7 | 74.8 | 72.5 | 70 | 66.6 | 62.7
TWA 120° · target speed 18 km/h
dist\SOG | 0 | 5 | 10 | 15 | 20 | 25 | 30 | 35 | 40 | 45 | 50 | 55 | 60
25 | 34.8 | 14.8 | 8.3 | 5.8 | 4.9 | 4.1 | 3.3 | 2.8 | 2.4 | 2.1 | 1.9 | 1.7 | 1.5
50 | 49.2 | 26 | 15.5 | 11.1 | 9.9 | 9.1 | 7.9 | 6.5 | 5.5 | 4.7 | 4.1 | 3.6 | 3.2
75 | 60.2 | 35.4 | 21.9 | 16.2 | 14.9 | 14.1 | 12.9 | 11.3 | 9.5 | 7.9 | 6.7 | 5.7 | 5
100 | 69.4 | 43.4 | 27.7 | 21.2 | 19.9 | 19.1 | 17.9 | 16.3 | 14.4 | 12.2 | 10.1 | 8.4 | 7.2
125 | 77.3 | 50.4 | 33.2 | 26.2 | 24.9 | 24.1 | 22.9 | 21.3 | 19.4 | 17.2 | 14.6 | 11.8 | 9.8
150 | 84.2 | 56.6 | 38.2 | 31.2 | 29.9 | 29.1 | 27.9 | 26.3 | 24.4 | 22.2 | 19.6 | 16.4 | 13.1
175 | 90.4 | 62.4 | 43.2 | 36.2 | 34.9 | 34.1 | 32.9 | 31.3 | 29.4 | 27.2 | 24.6 | 21.4 | 17.5
200 | 96.1 | 67.7 | 48.2 | 41.2 | 39.9 | 39.1 | 37.9 | 36.3 | 34.4 | 32.2 | 29.6 | 26.4 | 22.5
225 |  | 72.7 | 53.2 | 46.2 | 44.9 | 44.1 | 42.9 | 41.3 | 39.4 | 37.2 | 34.6 | 31.4 | 27.5
250 |  | 77.7 | 58.2 | 51.2 | 49.9 | 49.1 | 47.9 | 46.3 | 44.4 | 42.2 | 39.6 | 36.4 | 32.5
275 |  | 82.7 | 63.2 | 56.2 | 54.9 | 54.1 | 52.9 | 51.3 | 49.4 | 47.2 | 44.6 | 41.4 | 37.5
300 |  | 87.7 | 68.2 | 61.2 | 59.9 | 59.1 | 57.9 | 56.3 | 54.4 | 52.2 | 49.6 | 46.4 | 42.5
325 |  | 92.7 | 73.2 | 66.2 | 64.9 | 64.1 | 62.9 | 61.3 | 59.4 | 57.2 | 54.6 | 51.4 | 47.5
350 |  | 97.7 | 78.2 | 71.2 | 69.9 | 69.1 | 67.9 | 66.3 | 64.4 | 62.2 | 59.6 | 56.4 | 52.5
375 |  |  | 83.2 | 76.2 | 74.9 | 74.1 | 72.9 | 71.3 | 69.4 | 67.2 | 64.6 | 61.4 | 57.5
400 |  |  | 88.2 | 81.2 | 79.9 | 79.1 | 77.9 | 76.3 | 74.4 | 72.2 | 69.6 | 66.4 | 62.5
TWA 135° · target speed 18 km/h
dist\SOG | 0 | 5 | 10 | 15 | 20 | 25 | 30 | 35 | 40 | 45 | 50 | 55 | 60
25 | 35 | 14.8 | 8.3 | 5.8 | 4.9 | 4.2 | 3.3 | 2.8 | 2.4 | 2.1 | 1.9 | 1.7 | 1.5
50 | 49.4 | 26.1 | 15.6 | 11.2 | 9.9 | 9.1 | 7.8 | 6.5 | 5.5 | 4.7 | 4.1 | 3.6 | 3.2
75 | 60.5 | 35.5 | 22.2 | 16.3 | 14.8 | 14.1 | 12.8 | 11.3 | 9.5 | 7.9 | 6.7 | 5.7 | 5
100 | 69.8 | 43.6 | 28.2 | 21.3 | 19.8 | 19.1 | 17.8 | 16.3 | 14.4 | 12.2 | 10.1 | 8.4 | 7.2
125 | 77.7 | 50.7 | 33.8 | 26.2 | 24.8 | 24 | 22.8 | 21.2 | 19.4 | 17.2 | 14.6 | 11.8 | 9.8
150 | 84.8 | 57.1 | 39 | 31.2 | 29.7 | 29 | 27.7 | 26.2 | 24.3 | 22.1 | 19.6 | 16.4 | 13.1
175 | 91.2 | 63 | 44 | 36.2 | 34.7 | 34 | 32.7 | 31.2 | 29.3 | 27.1 | 24.6 | 21.3 | 17.5
200 | 97 | 68.5 | 48.9 | 41.1 | 39.7 | 39 | 37.7 | 36.1 | 34.3 | 32.1 | 29.6 | 26.3 | 22.4
225 |  | 73.7 | 53.9 | 46.1 | 44.7 | 43.9 | 42.7 | 41.1 | 39.3 | 37.1 | 34.5 | 31.3 | 27.4
250 |  | 78.7 | 58.9 | 51.1 | 49.6 | 48.9 | 47.6 | 46.1 | 44.2 | 42 | 39.5 | 36.2 | 32.4
275 |  | 83.6 | 63.9 | 56.1 | 54.6 | 53.9 | 52.6 | 51.1 | 49.2 | 47 | 44.5 | 41.2 | 37.4
300 |  | 88.6 | 68.8 | 61 | 59.6 | 58.8 | 57.6 | 56 | 54.2 | 52 | 49.4 | 46.2 | 42.3
325 |  | 93.6 | 73.8 | 66 | 64.5 | 63.8 | 62.5 | 61 | 59.2 | 56.9 | 54.4 | 51.2 | 47.3
350 |  | 98.5 | 78.8 | 71 | 69.5 | 68.8 | 67.5 | 66 | 64.1 | 61.9 | 59.4 | 56.1 | 52.3
375 |  |  | 83.7 | 76 | 74.5 | 73.8 | 72.5 | 70.9 | 69.1 | 66.9 | 64.4 | 61.1 | 57.3
400 |  |  | 88.7 | 80.9 | 79.5 | 78.7 | 77.5 | 75.9 | 74.1 | 71.9 | 69.3 | 66.1 | 62.2
TWS 12 km/h
TWA 45° · target speed 36 km/h
dist\SOG | 0 | 5 | 10 | 15 | 20 | 25 | 30 | 35 | 40 | 45 | 50 | 55 | 60
25 | 25.9 | 13.3 | 7.8 | 5.6 | 4.3 | 3.5 | 2.9 | 2.5 | 2.4 | 2.1 | 1.9 | 1.7 | 1.5
50 | 36.5 | 22.4 | 13.9 | 10.5 | 8.3 | 6.8 | 5.8 | 5.1 | 4.9 | 4.6 | 4.1 | 3.6 | 3.2
75 | 44.2 | 29.2 | 19.1 | 14.8 | 11.9 | 9.9 | 8.5 | 7.6 | 7.5 | 7.1 | 6.6 | 5.7 | 5
100 | 50.3 | 34.8 | 23.7 | 18.8 | 15.4 | 12.9 | 11.1 | 10.1 | 10 | 9.7 | 9.1 | 8.3 | 7.2
125 | 55.6 | 39.7 | 27.9 | 22.6 | 18.6 | 15.8 | 13.7 | 12.7 | 12.5 | 12.2 | 11.6 | 10.8 | 9.7
150 | 60.2 | 44.1 | 31.8 | 26 | 21.7 | 18.5 | 16.2 | 15.2 | 15.1 | 14.7 | 14.2 | 13.3 | 12.2
175 | 64.4 | 48.2 | 35.4 | 29.3 | 24.7 | 21.2 | 18.7 | 17.7 | 17.6 | 17.2 | 16.7 | 15.8 | 14.8
200 | 68.3 | 51.9 | 38.8 | 32.4 | 27.5 | 23.8 | 21.2 | 20.2 | 20.1 | 19.8 | 19.2 | 18.4 | 17.3
225 | 71.9 | 55.4 | 42 | 35.4 | 30.2 | 26.3 | 23.8 | 22.8 | 22.6 | 22.3 | 21.8 | 20.9 | 19.8
250 | 75.3 | 58.7 | 45 | 38.3 | 32.9 | 28.8 | 26.3 | 25.3 | 25.2 | 24.8 | 24.3 | 23.4 | 22.3
275 | 78.5 | 61.8 | 47.9 | 41 | 35.4 | 31.3 | 28.8 | 27.8 | 27.7 | 27.4 | 26.8 | 26 | 24.9
300 | 81.5 | 64.8 | 50.7 | 43.6 | 37.9 | 33.9 | 31.4 | 30.4 | 30.2 | 29.9 | 29.3 | 28.5 | 27.4
325 | 84.4 | 67.6 | 53.4 | 46.2 | 40.5 | 36.4 | 33.9 | 32.9 | 32.7 | 32.4 | 31.9 | 31 | 29.9
350 | 87.2 | 70.4 | 56 | 48.7 | 43 | 38.9 | 36.4 | 35.4 | 35.3 | 34.9 | 34.4 | 33.5 | 32.5
375 | 89.9 | 73 | 58.6 | 51.2 | 45.5 | 41.5 | 38.9 | 37.9 | 37.8 | 37.5 | 36.9 | 36.1 | 35
400 | 92.5 | 75.6 | 61.1 | 53.8 | 48 | 44 | 41.5 | 40.5 | 40.3 | 40 | 39.4 | 38.6 | 37.5
TWA 60° · target speed 34 km/h
dist\SOG | 0 | 5 | 10 | 15 | 20 | 25 | 30 | 35 | 40 | 45 | 50 | 55 | 60
25 | 27 | 13.6 | 7.8 | 5.6 | 4.3 | 3.5 | 2.9 | 2.6 | 2.4 | 2.1 | 1.9 | 1.7 | 1.5
50 | 38.1 | 22.9 | 14.1 | 10.6 | 8.1 | 6.7 | 5.6 | 5.3 | 5.1 | 4.7 | 4.1 | 3.6 | 3.2
75 | 46.3 | 30.1 | 19.5 | 15 | 11.7 | 9.8 | 8.2 | 7.9 | 7.7 | 7.3 | 6.6 | 5.7 | 5
100 | 52.8 | 36 | 24.3 | 19.1 | 15 | 12.7 | 10.9 | 10.5 | 10.3 | 9.9 | 9.3 | 8.3 | 7.2
125 | 58.3 | 41.2 | 28.7 | 22.7 | 18.1 | 15.3 | 13.5 | 13.1 | 13 | 12.5 | 11.9 | 11 | 9.8
150 | 63.2 | 45.8 | 32.6 | 26.1 | 21 | 18 | 16.1 | 15.8 | 15.6 | 15.2 | 14.5 | 13.6 | 12.4
175 | 67.7 | 50 | 36.2 | 29.3 | 23.7 | 20.6 | 18.8 | 18.4 | 18.2 | 17.8 | 17.2 | 16.2 | 15
200 | 71.7 | 53.8 | 39.5 | 32.3 | 26.4 | 23.2 | 21.4 | 21 | 20.9 | 20.4 | 19.8 | 18.8 | 17.7
225 | 75.3 | 57.3 | 42.6 | 35.1 | 29 | 25.9 | 24 | 23.7 | 23.5 | 23.1 | 22.4 | 21.5 | 20.3
250 | 78.7 | 60.5 | 45.6 | 37.7 | 31.6 | 28.5 | 26.6 | 26.3 | 26.1 | 25.7 | 25.1 | 24.1 | 22.9
275 | 81.9 | 63.6 | 48.3 | 40.4 | 34.3 | 31.1 | 29.3 | 28.9 | 28.7 | 28.3 | 27.7 | 26.7 | 25.5
300 | 84.8 | 66.4 | 50.9 | 43 | 36.9 | 33.8 | 31.9 | 31.6 | 31.4 | 31 | 30.3 | 29.4 | 28.2
325 | 87.6 | 69.1 | 53.6 | 45.6 | 39.5 | 36.4 | 34.5 | 34.2 | 34 | 33.6 | 33 | 32 | 30.8
350 | 90.2 | 71.7 | 56.2 | 48.3 | 42.2 | 39 | 37.2 | 36.8 | 36.6 | 36.2 | 35.6 | 34.6 | 33.4
375 | 92.9 | 74.4 | 58.8 | 50.9 | 44.8 | 41.6 | 39.8 | 39.5 | 39.3 | 38.9 | 38.2 | 37.3 | 36.1
400 | 95.5 | 77 | 61.4 | 53.5 | 47.4 | 44.3 | 42.4 | 42.1 | 41.9 | 41.5 | 40.9 | 39.9 | 38.7
TWA 75° · target speed 34 km/h
dist\SOG | 0 | 5 | 10 | 15 | 20 | 25 | 30 | 35 | 40 | 45 | 50 | 55 | 60
25 | 28.7 | 13.9 | 8 | 5.7 | 4.3 | 3.5 | 2.9 | 2.6 | 2.4 | 2.1 | 1.9 | 1.7 | 1.5
50 | 40.5 | 23.7 | 14.5 | 10.7 | 8.1 | 6.7 | 5.5 | 5.2 | 5 | 4.6 | 4.1 | 3.6 | 3.2
75 | 49.4 | 31.4 | 20.1 | 15.3 | 11.7 | 9.8 | 8.1 | 7.8 | 7.6 | 7.3 | 6.6 | 5.7 | 5
100 | 56.5 | 37.8 | 25.2 | 19.5 | 15 | 12.6 | 10.7 | 10.4 | 10.3 | 9.9 | 9.2 | 8.3 | 7.2
125 | 62.5 | 43.3 | 29.8 | 23.3 | 18.1 | 15.2 | 13.3 | 13 | 12.9 | 12.5 | 11.8 | 10.9 | 9.7
150 | 67.8 | 48.3 | 33.9 | 26.8 | 21 | 17.9 | 16 | 15.6 | 15.5 | 15.1 | 14.5 | 13.5 | 12.4
175 | 72.6 | 52.9 | 37.7 | 30.1 | 23.6 | 20.5 | 18.6 | 18.3 | 18.1 | 17.7 | 17.1 | 16.1 | 15
200 | 77 | 57 | 41.2 | 33.1 | 26.2 | 23.1 | 21.2 | 20.9 | 20.7 | 20.3 | 19.7 | 18.7 | 17.6
225 | 80.9 | 60.7 | 44.5 | 35.9 | 28.9 | 25.7 | 23.8 | 23.5 | 23.3 | 22.9 | 22.3 | 21.4 | 20.2
250 | 84.6 | 64.2 | 47.5 | 38.6 | 31.5 | 28.3 | 26.4 | 26.1 | 25.9 | 25.5 | 24.9 | 24 | 22.8
275 | 87.9 | 67.4 | 50.4 | 41.2 | 34.1 | 30.9 | 29 | 28.7 | 28.5 | 28.1 | 27.5 | 26.6 | 25.4
300 | 91.1 | 70.4 | 53 | 43.8 | 36.7 | 33.5 | 31.6 | 31.3 | 31.1 | 30.7 | 30.1 | 29.2 | 28
325 | 94 | 73.2 | 55.6 | 46.4 | 39.3 | 36.1 | 34.2 | 33.9 | 33.7 | 33.3 | 32.7 | 31.8 | 30.6
350 | 96.7 | 75.8 | 58.2 | 49 | 41.9 | 38.7 | 36.8 | 36.5 | 36.3 | 35.9 | 35.3 | 34.4 | 33.2
375 |  | 78.4 | 60.8 | 51.6 | 44.5 | 41.3 | 39.4 | 39.1 | 38.9 | 38.6 | 37.9 | 37 | 35.8
400 |  | 81 | 63.4 | 54.2 | 47.1 | 43.9 | 42 | 41.7 | 41.6 | 41.2 | 40.5 | 39.6 | 38.4
TWA 90° · target speed 36 km/h
dist\SOG | 0 | 5 | 10 | 15 | 20 | 25 | 30 | 35 | 40 | 45 | 50 | 55 | 60
25 | 30.5 | 14.2 | 8.1 | 5.7 | 4.3 | 3.5 | 2.9 | 2.5 | 2.4 | 2.1 | 1.9 | 1.7 | 1.5
50 | 43 | 24.5 | 14.8 | 10.9 | 8.2 | 6.8 | 5.5 | 5 | 4.9 | 4.6 | 4.1 | 3.6 | 3.2
75 | 52.6 | 32.7 | 20.6 | 15.6 | 11.8 | 9.9 | 7.9 | 7.5 | 7.3 | 7 | 6.5 | 5.7 | 5
100 | 60.3 | 39.5 | 25.9 | 20 | 15.2 | 12.8 | 10.4 | 9.9 | 9.8 | 9.5 | 9 | 8.2 | 7.2
125 | 66.8 | 45.5 | 30.8 | 24 | 18.4 | 15.4 | 12.9 | 12.4 | 12.3 | 12 | 11.5 | 10.7 | 9.7
150 | 72.5 | 50.8 | 35.2 | 27.6 | 21.5 | 17.9 | 15.4 | 14.9 | 14.8 | 14.5 | 14 | 13.2 | 12.1
175 | 77.7 | 55.7 | 39.3 | 31.1 | 24.2 | 20.4 | 17.8 | 17.3 | 17.2 | 16.9 | 16.4 | 15.6 | 14.6
200 | 82.5 | 60.2 | 43.1 | 34.3 | 26.8 | 22.9 | 20.3 | 19.8 | 19.7 | 19.4 | 18.9 | 18.1 | 17.1
225 | 86.9 | 64.3 | 46.6 | 37.3 | 29.2 | 25.3 | 22.8 | 22.3 | 22.2 | 21.9 | 21.4 | 20.6 | 19.6
250 | 90.9 | 68.1 | 49.8 | 40.2 | 31.7 | 27.8 | 25.3 | 24.8 | 24.6 | 24.4 | 23.8 | 23.1 | 22
275 | 94.6 | 71.6 | 52.9 | 42.7 | 34.2 | 30.3 | 27.7 | 27.2 | 27.1 | 26.8 | 26.3 | 25.5 | 24.5
300 | 98.1 | 74.9 | 55.8 | 45.2 | 36.7 | 32.8 | 30.2 | 29.7 | 29.6 | 29.3 | 28.8 | 28 | 27
325 |  | 78 | 58.5 | 47.7 | 39.1 | 35.2 | 32.7 | 32.2 | 32.1 | 31.8 | 31.3 | 30.5 | 29.4
350 |  | 81 | 61 | 50.2 | 41.6 | 37.7 | 35.1 | 34.6 | 34.5 | 34.2 | 33.7 | 32.9 | 31.9
375 |  | 83.6 | 63.4 | 52.6 | 44.1 | 40.2 | 37.6 | 37.1 | 37 | 36.7 | 36.2 | 35.4 | 34.4
400 |  | 86.1 | 65.9 | 55.1 | 46.5 | 42.6 | 40.1 | 39.6 | 39.5 | 39.2 | 38.7 | 37.9 | 36.9
TWA 105° · target speed 45 km/h
dist\SOG | 0 | 5 | 10 | 15 | 20 | 25 | 30 | 35 | 40 | 45 | 50 | 55 | 60
25 | 32.7 | 14.5 | 8.2 | 5.7 | 4.3 | 3.5 | 2.9 | 2.5 | 2.2 | 2 | 1.9 | 1.7 | 1.5
50 | 46.2 | 25.3 | 15.1 | 11 | 8.3 | 6.8 | 5.5 | 4.8 | 4.3 | 4 | 3.9 | 3.6 | 3.2
75 | 56.5 | 34.2 | 21.3 | 15.9 | 12 | 10 | 8 | 7 | 6.3 | 6 | 5.9 | 5.6 | 5.1
100 | 65.1 | 41.6 | 26.9 | 20.5 | 15.5 | 13 | 10.3 | 9.1 | 8.3 | 8 | 7.9 | 7.5 | 7.1
125 | 72.3 | 48.1 | 32 | 24.7 | 18.8 | 15.7 | 12.4 | 11.1 | 10.3 | 10 | 9.8 | 9.5 | 9
150 | 78.6 | 53.9 | 36.8 | 28.6 | 21.9 | 18.3 | 14.5 | 13.1 | 12.3 | 11.9 | 11.8 | 11.5 | 11
175 | 84.3 | 59.2 | 41.3 | 32.3 | 24.8 | 20.6 | 16.4 | 15.1 | 14.2 | 13.9 | 13.8 | 13.5 | 13
200 | 89.6 | 64.1 | 45.4 | 35.7 | 27.6 | 22.8 | 18.4 | 17.1 | 16.2 | 15.9 | 15.8 | 15.5 | 15
225 | 94.4 | 68.8 | 49.2 | 38.9 | 30.1 | 24.9 | 20.4 | 19.1 | 18.2 | 17.9 | 17.8 | 17.5 | 17
250 |  | 73.1 | 52.8 | 42 | 32.4 | 26.9 | 22.4 | 21.1 | 20.2 | 19.9 | 19.8 | 19.5 | 19
275 |  | 77 | 56.2 | 45 | 34.6 | 28.9 | 24.4 | 23.1 | 22.2 | 21.9 | 21.8 | 21.5 | 21
300 |  | 80.7 | 59.4 | 47.6 | 36.7 | 30.9 | 26.4 | 25 | 24.2 | 23.9 | 23.8 | 23.5 | 23
325 |  | 84.1 | 62.4 | 50.1 | 38.7 | 32.9 | 28.4 | 27 | 26.2 | 25.9 | 25.8 | 25.5 | 25
350 |  | 87.4 | 65.3 | 52.4 | 40.7 | 34.9 | 30.4 | 29 | 28.2 | 27.9 | 27.8 | 27.5 | 27
375 |  | 90.5 | 67.9 | 54.6 | 42.7 | 36.9 | 32.4 | 31 | 30.2 | 29.9 | 29.8 | 29.5 | 29
400 |  | 93.5 | 70.3 | 56.6 | 44.7 | 38.9 | 34.4 | 33 | 32.2 | 31.9 | 31.7 | 31.4 | 31
TWA 120° · target speed 54 km/h
dist\SOG | 0 | 5 | 10 | 15 | 20 | 25 | 30 | 35 | 40 | 45 | 50 | 55 | 60
25 | 34.8 | 14.8 | 8.3 | 5.8 | 4.4 | 3.5 | 2.9 | 2.5 | 2.2 | 2 | 1.8 | 1.7 | 1.5
50 | 49.2 | 26 | 15.5 | 11.1 | 8.5 | 6.9 | 5.6 | 4.9 | 4.3 | 3.9 | 3.5 | 3.3 | 3.2
75 | 60.2 | 35.4 | 21.9 | 16.2 | 12.4 | 10.2 | 8.1 | 7.1 | 6.4 | 5.7 | 5.3 | 5 | 4.8
100 | 69.4 | 43.4 | 27.7 | 20.9 | 16.2 | 13.4 | 10.4 | 9.3 | 8.3 | 7.5 | 6.9 | 6.6 | 6.5
125 | 77.3 | 50.4 | 33.2 | 25.4 | 19.8 | 16.5 | 12.7 | 11.3 | 10.2 | 9.3 | 8.6 | 8.3 | 8.2
150 | 84.2 | 56.6 | 38.2 | 29.6 | 23.2 | 19.5 | 14.8 | 13.3 | 12 | 11 | 10.3 | 9.9 | 9.8
175 | 90.4 | 62.4 | 43 | 33.6 | 26.6 | 22.2 | 16.9 | 15.2 | 13.8 | 12.7 | 11.9 | 11.6 | 11.5
200 | 96.1 | 67.7 | 47.6 | 37.5 | 29.8 | 24.8 | 18.9 | 17 | 15.6 | 14.3 | 13.6 | 13.3 | 13.1
225 |  | 72.7 | 51.8 | 41.1 | 32.9 | 27.2 | 20.8 | 18.8 | 17.3 | 16 | 15.2 | 14.9 | 14.8
250 |  | 77.4 | 55.9 | 44.6 | 35.9 | 29.5 | 22.6 | 20.6 | 19 | 17.7 | 16.9 | 16.6 | 16.4
275 |  | 81.9 | 59.7 | 48 | 38.8 | 31.7 | 24.4 | 22.3 | 20.6 | 19.3 | 18.5 | 18.2 | 18.1
300 |  | 86.1 | 63.4 | 51.3 | 41.4 | 33.8 | 26.2 | 24 | 22.3 | 21 | 20.2 | 19.9 | 19.8
325 |  | 90.1 | 67 | 54.4 | 43.9 | 35.8 | 27.9 | 25.7 | 23.9 | 22.6 | 21.9 | 21.5 | 21.4
350 |  | 93.9 | 70.4 | 57.5 | 46.2 | 37.8 | 29.6 | 27.3 | 25.6 | 24.3 | 23.5 | 23.2 | 23.1
375 |  | 97.6 | 73.6 | 60.4 | 48.4 | 39.6 | 31.2 | 29 | 27.3 | 25.9 | 25.2 | 24.9 | 24.7
400 |  |  | 76.8 | 63.1 | 50.6 | 41.5 | 32.9 | 30.6 | 28.9 | 27.6 | 26.8 | 26.5 | 26.4
TWA 135° · target speed 54 km/h
dist\SOG | 0 | 5 | 10 | 15 | 20 | 25 | 30 | 35 | 40 | 45 | 50 | 55 | 60
25 | 35 | 14.8 | 8.3 | 5.8 | 4.4 | 3.6 | 2.9 | 2.5 | 2.2 | 2 | 1.8 | 1.6 | 1.5
50 | 49.4 | 26.1 | 15.6 | 11.2 | 8.8 | 7.1 | 5.7 | 4.9 | 4.4 | 3.9 | 3.6 | 3.3 | 3.2
75 | 60.5 | 35.5 | 22.2 | 16.3 | 13 | 10.6 | 8.3 | 7.3 | 6.5 | 5.8 | 5.3 | 4.9 | 4.8
100 | 69.8 | 43.6 | 28.2 | 21.1 | 17.2 | 14 | 10.8 | 9.5 | 8.5 | 7.7 | 7 | 6.6 | 6.5
125 | 77.7 | 50.7 | 33.8 | 25.7 | 21.2 | 17.3 | 13.3 | 11.7 | 10.5 | 9.5 | 8.7 | 8.3 | 8.1
150 | 84.8 | 57.1 | 39 | 30.1 | 25.2 | 20.6 | 15.6 | 13.8 | 12.5 | 11.3 | 10.4 | 9.9 | 9.8
175 | 91.2 | 63 | 43.9 | 34.4 | 29.1 | 23.9 | 17.8 | 15.9 | 14.4 | 13 | 12.1 | 11.6 | 11.4
200 | 97 | 68.5 | 48.6 | 38.7 | 32.9 | 27.1 | 20 | 17.9 | 16.3 | 14.8 | 13.7 | 13.2 | 13.1
225 |  | 73.7 | 53.1 | 42.8 | 36.7 | 30.3 | 22.1 | 19.9 | 18.1 | 16.5 | 15.4 | 14.9 | 14.7
250 |  | 78.6 | 57.5 | 46.8 | 40.4 | 33.5 | 24.2 | 21.8 | 19.9 | 18.2 | 17 | 16.5 | 16.4
275 |  | 83.2 | 61.7 | 50.8 | 44 | 36.6 | 26.2 | 23.7 | 21.7 | 19.9 | 18.7 | 18.2 | 18
300 |  | 87.7 | 65.9 | 54.7 | 47.6 | 39.6 | 28.2 | 25.5 | 23.4 | 21.5 | 20.3 | 19.8 | 19.7
325 |  | 92 | 70 | 58.5 | 51.1 | 42.7 | 30.1 | 27.3 | 25.1 | 23.2 | 22 | 21.5 | 21.3
350 |  | 96.2 | 74 | 62.3 | 54.6 | 45.7 | 31.9 | 29.1 | 26.8 | 24.8 | 23.6 | 23.1 | 23
375 |  |  | 77.9 | 65.9 | 58 | 48.5 | 33.8 | 30.9 | 28.5 | 26.5 | 25.3 | 24.8 | 24.6
400 |  |  | 81.8 | 69.6 | 61.3 | 51.2 | 35.6 | 32.6 | 30.2 | 28.1 | 26.9 | 26.4 | 26.3
TWS 16 km/h
TWA 45° · target speed 67 km/h
dist\SOG | 0 | 5 | 10 | 15 | 20 | 25 | 30 | 35 | 40 | 45 | 50 | 55 | 60
25 | 25.9 | 13.3 | 7.8 | 5.6 | 4.3 | 3.5 | 2.9 | 2.5 | 2.2 | 2 | 1.8 | 1.6 | 1.5
50 | 36.5 | 22.4 | 13.9 | 10.5 | 8.3 | 6.8 | 5.8 | 5 | 4.4 | 3.9 | 3.6 | 3.2 | 3
75 | 44.2 | 29.2 | 19.1 | 14.8 | 11.9 | 9.9 | 8.5 | 7.4 | 6.5 | 5.9 | 5.3 | 4.8 | 4.4
100 | 50.3 | 34.8 | 23.7 | 18.8 | 15.4 | 12.9 | 11.1 | 9.7 | 8.6 | 7.7 | 7 | 6.4 | 5.9
125 | 55.6 | 39.7 | 27.9 | 22.6 | 18.6 | 15.8 | 13.7 | 12 | 10.7 | 9.6 | 8.7 | 7.9 | 7.3
150 | 60.2 | 44.1 | 31.8 | 26 | 21.7 | 18.5 | 16.1 | 14.2 | 12.7 | 11.4 | 10.3 | 9.5 | 8.7
175 | 64.4 | 48.2 | 35.4 | 29.3 | 24.7 | 21.2 | 18.5 | 16.3 | 14.7 | 13.2 | 12 | 11 | 10.1
200 | 68.3 | 51.9 | 38.8 | 32.4 | 27.5 | 23.8 | 20.8 | 18.5 | 16.6 | 15 | 13.6 | 12.5 | 11.5
225 | 71.9 | 55.4 | 42 | 35.4 | 30.2 | 26.2 | 23.1 | 20.5 | 18.5 | 16.7 | 15.2 | 14 | 12.9
250 | 75.3 | 58.7 | 45 | 38.3 | 32.9 | 28.7 | 25.3 | 22.6 | 20.4 | 18.4 | 16.8 | 15.4 | 14.2
275 | 78.5 | 61.8 | 47.9 | 41 | 35.4 | 31 | 27.4 | 24.5 | 22.2 | 20.1 | 18.4 | 16.9 | 15.6
300 | 81.5 | 64.8 | 50.7 | 43.6 | 37.9 | 33.3 | 29.6 | 26.5 | 24 | 21.8 | 19.9 | 18.3 | 16.9
325 | 84.4 | 67.6 | 53.4 | 46.2 | 40.2 | 35.5 | 31.6 | 28.4 | 25.8 | 23.4 | 21.4 | 19.7 | 18.3
350 | 87.2 | 70.4 | 56 | 48.7 | 42.6 | 37.7 | 33.7 | 30.3 | 27.6 | 25.1 | 22.9 | 21.1 | 19.6
375 | 89.9 | 73 | 58.5 | 51.1 | 44.8 | 39.8 | 35.7 | 32.2 | 29.3 | 26.7 | 24.4 | 22.5 | 21
400 | 92.5 | 75.6 | 61 | 53.4 | 47 | 41.9 | 37.6 | 34 | 31 | 28.3 | 25.9 | 23.9 | 22.3
TWA 60° · target speed 59 km/h
dist\SOG | 0 | 5 | 10 | 15 | 20 | 25 | 30 | 35 | 40 | 45 | 50 | 55 | 60
25 | 27 | 13.6 | 7.8 | 5.6 | 4.3 | 3.5 | 2.9 | 2.5 | 2.2 | 2 | 1.8 | 1.6 | 1.5
50 | 38.1 | 22.9 | 14.1 | 10.6 | 8.1 | 6.7 | 5.6 | 4.9 | 4.4 | 3.9 | 3.5 | 3.2 | 3
75 | 46.3 | 30.1 | 19.5 | 15 | 11.7 | 9.8 | 8.1 | 7.1 | 6.4 | 5.8 | 5.3 | 4.8 | 4.5
100 | 52.8 | 36 | 24.3 | 19.1 | 15 | 12.7 | 10.5 | 9.3 | 8.5 | 7.6 | 6.9 | 6.3 | 6.1
125 | 58.3 | 41.2 | 28.7 | 22.7 | 18.1 | 15.3 | 12.8 | 11.4 | 10.4 | 9.4 | 8.6 | 7.9 | 7.6
150 | 63.2 | 45.8 | 32.6 | 26.1 | 21 | 17.8 | 15 | 13.5 | 12.3 | 11.1 | 10.2 | 9.4 | 9.1
175 | 67.7 | 50 | 36.2 | 29.3 | 23.7 | 20.2 | 17.1 | 15.4 | 14.2 | 12.9 | 11.8 | 10.9 | 10.6
200 | 71.7 | 53.8 | 39.5 | 32.3 | 26.3 | 22.4 | 19.1 | 17.4 | 16 | 14.5 | 13.4 | 12.4 | 12.1
225 | 75.3 | 57.3 | 42.6 | 35.1 | 28.7 | 24.6 | 21.1 | 19.2 | 17.7 | 16.2 | 14.9 | 13.9 | 13.6
250 | 78.7 | 60.5 | 45.6 | 37.7 | 30.9 | 26.7 | 23 | 21.1 | 19.5 | 17.8 | 16.4 | 15.4 | 15.1
275 | 81.9 | 63.6 | 48.3 | 40.2 | 33.1 | 28.7 | 24.9 | 22.8 | 21.2 | 19.4 | 18 | 17 | 16.7
300 | 84.8 | 66.4 | 50.8 | 42.5 | 35.2 | 30.7 | 26.7 | 24.6 | 22.9 | 21 | 19.5 | 18.5 | 18.2
325 | 87.6 | 69.1 | 53.3 | 44.7 | 37.3 | 32.6 | 28.5 | 26.3 | 24.5 | 22.5 | 21 | 20 | 19.7
350 | 90.2 | 71.6 | 55.6 | 46.8 | 39.3 | 34.5 | 30.3 | 28 | 26.1 | 24 | 22.5 | 21.5 | 21.2
375 | 92.6 | 74 | 57.7 | 48.9 | 41.2 | 36.3 | 32 | 29.6 | 27.7 | 25.6 | 24 | 23 | 22.7
400 | 94.9 | 76.2 | 59.9 | 50.9 | 43.1 | 38.1 | 33.7 | 31.3 | 29.3 | 27.1 | 25.5 | 24.5 | 24.2
TWA 75° · target speed 60 km/h
dist\SOG | 0 | 5 | 10 | 15 | 20 | 25 | 30 | 35 | 40 | 45 | 50 | 55 | 60
25 | 28.7 | 13.9 | 8 | 5.7 | 4.3 | 3.5 | 2.9 | 2.5 | 2.2 | 2 | 1.8 | 1.6 | 1.5
50 | 40.5 | 23.7 | 14.5 | 10.7 | 8.1 | 6.7 | 5.5 | 4.8 | 4.3 | 3.9 | 3.5 | 3.2 | 3
75 | 49.4 | 31.4 | 20.1 | 15.3 | 11.7 | 9.8 | 7.9 | 7 | 6.3 | 5.7 | 5.2 | 4.8 | 4.5
100 | 56.5 | 37.8 | 25.2 | 19.5 | 15 | 12.6 | 10.2 | 9.1 | 8.3 | 7.5 | 6.9 | 6.3 | 6
125 | 62.5 | 43.3 | 29.8 | 23.3 | 18.1 | 15.2 | 12.4 | 11.1 | 10.1 | 9.2 | 8.5 | 7.8 | 7.5
150 | 67.8 | 48.3 | 33.9 | 26.8 | 21 | 17.6 | 14.4 | 13 | 11.9 | 10.9 | 10.1 | 9.3 | 9
175 | 72.6 | 52.9 | 37.7 | 30.1 | 23.6 | 19.8 | 16.4 | 14.9 | 13.7 | 12.6 | 11.7 | 10.8 | 10.5
200 | 77 | 57 | 41.2 | 33.1 | 26.1 | 22 | 18.3 | 16.7 | 15.4 | 14.2 | 13.2 | 12.3 | 11.9
225 | 80.9 | 60.7 | 44.5 | 35.9 | 28.3 | 24 | 20.1 | 18.4 | 17.1 | 15.8 | 14.7 | 13.8 | 13.4
250 | 84.6 | 64.2 | 47.5 | 38.5 | 30.5 | 26 | 21.9 | 20.1 | 18.7 | 17.3 | 16.2 | 15.3 | 14.9
275 | 87.9 | 67.4 | 50.4 | 40.9 | 32.6 | 27.9 | 23.6 | 21.8 | 20.3 | 18.9 | 17.7 | 16.8 | 16.4
300 | 91.1 | 70.4 | 52.9 | 43.1 | 34.5 | 29.7 | 25.3 | 23.5 | 21.9 | 20.4 | 19.2 | 18.3 | 17.9
325 | 94 | 73.2 | 55.3 | 45.3 | 36.5 | 31.5 | 27 | 25.1 | 23.5 | 21.9 | 20.7 | 19.8 | 19.4
350 | 96.7 | 75.8 | 57.6 | 47.3 | 38.3 | 33.2 | 28.6 | 26.6 | 25 | 23.4 | 22.2 | 21.2 | 20.9
375 |  | 78.1 | 59.7 | 49.3 | 40.1 | 34.9 | 30.2 | 28.2 | 26.5 | 24.9 | 23.7 | 22.7 | 22.4
400 |  | 80.3 | 61.7 | 51.2 | 41.8 | 36.6 | 31.8 | 29.7 | 28 | 26.3 | 25.2 | 24.2 | 23.9
TWA 90° · target speed 92 km/h
dist\SOG | 0 | 5 | 10 | 15 | 20 | 25 | 30 | 35 | 40 | 45 | 50 | 55 | 60
25 | 30.5 | 14.2 | 8.1 | 5.7 | 4.3 | 3.5 | 2.9 | 2.5 | 2.2 | 2 | 1.8 | 1.6 | 1.5
50 | 43 | 24.5 | 14.8 | 10.9 | 8.2 | 6.8 | 5.5 | 4.8 | 4.3 | 3.8 | 3.5 | 3.2 | 3
75 | 52.6 | 32.7 | 20.6 | 15.6 | 11.8 | 9.9 | 7.9 | 7 | 6.3 | 5.6 | 5.2 | 4.8 | 4.4
100 | 60.3 | 39.5 | 25.9 | 20 | 15.2 | 12.8 | 10.1 | 9 | 8.1 | 7.4 | 6.9 | 6.3 | 5.8
125 | 66.8 | 45.5 | 30.8 | 24 | 18.4 | 15.4 | 12.2 | 11 | 10 | 9.1 | 8.5 | 7.8 | 7.2
150 | 72.5 | 50.8 | 35.2 | 27.6 | 21.5 | 17.9 | 14.3 | 12.9 | 11.7 | 10.8 | 10.1 | 9.3 | 8.6
175 | 77.7 | 55.7 | 39.3 | 31.1 | 24.2 | 20.1 | 16.2 | 14.7 | 13.4 | 12.4 | 11.6 | 10.7 | 10
200 | 82.5 | 60.2 | 43.1 | 34.3 | 26.8 | 22.3 | 18 | 16.4 | 15.1 | 14 | 13.1 | 12.1 | 11.3
225 | 86.9 | 64.3 | 46.6 | 37.3 | 29.1 | 24.3 | 19.8 | 18.1 | 16.7 | 15.5 | 14.6 | 13.5 | 12.6
250 | 90.9 | 68.1 | 49.8 | 40.2 | 31.3 | 26.2 | 21.5 | 19.8 | 18.3 | 17.1 | 16.1 | 14.9 | 13.9
275 | 94.6 | 71.6 | 52.9 | 42.7 | 33.4 | 28.1 | 23.2 | 21.4 | 19.9 | 18.6 | 17.5 | 16.3 | 15.2
300 | 98.1 | 74.9 | 55.8 | 45.1 | 35.4 | 29.9 | 24.8 | 23 | 21.4 | 20 | 18.9 | 17.6 | 16.5
325 |  | 78 | 58.5 | 47.3 | 37.2 | 31.6 | 26.4 | 24.5 | 22.9 | 21.5 | 20.3 | 19 | 17.8
350 |  | 81 | 60.9 | 49.4 | 39.1 | 33.3 | 28 | 26.1 | 24.4 | 22.9 | 21.7 | 20.3 | 19
375 |  | 83.6 | 63.2 | 51.4 | 40.8 | 34.9 | 29.6 | 27.6 | 25.8 | 24.3 | 23.1 | 21.6 | 20.3
400 |  | 86.1 | 65.3 | 53.3 | 42.5 | 36.5 | 31.1 | 29 | 27.3 | 25.7 | 24.4 | 22.8 | 21.5
TWA 105° · target speed 92 km/h
dist\SOG | 0 | 5 | 10 | 15 | 20 | 25 | 30 | 35 | 40 | 45 | 50 | 55 | 60
25 | 32.7 | 14.5 | 8.2 | 5.7 | 4.3 | 3.5 | 2.9 | 2.5 | 2.2 | 2 | 1.8 | 1.6 | 1.5
50 | 46.2 | 25.3 | 15.1 | 11 | 8.3 | 6.8 | 5.5 | 4.8 | 4.3 | 3.8 | 3.5 | 3.2 | 3
75 | 56.5 | 34.2 | 21.3 | 15.9 | 12 | 10 | 8 | 7 | 6.3 | 5.7 | 5.2 | 4.8 | 4.4
100 | 65.1 | 41.6 | 26.9 | 20.5 | 15.5 | 13 | 10.3 | 9.1 | 8.2 | 7.4 | 6.9 | 6.3 | 5.8
125 | 72.3 | 48.1 | 32 | 24.7 | 18.8 | 15.7 | 12.4 | 11.1 | 10 | 9.1 | 8.5 | 7.8 | 7.2
150 | 78.6 | 53.9 | 36.8 | 28.6 | 21.9 | 18.3 | 14.5 | 13 | 11.8 | 10.8 | 10.1 | 9.3 | 8.6
175 | 84.3 | 59.2 | 41.3 | 32.3 | 24.8 | 20.6 | 16.4 | 14.8 | 13.5 | 12.4 | 11.6 | 10.7 | 9.9
200 | 89.6 | 64.1 | 45.4 | 35.7 | 27.6 | 22.8 | 18.3 | 16.6 | 15.2 | 14 | 13.2 | 12.2 | 11.3
225 | 94.4 | 68.8 | 49.2 | 38.9 | 30.1 | 24.9 | 20.1 | 18.3 | 16.8 | 15.6 | 14.7 | 13.6 | 12.6
250 |  | 73.1 | 52.8 | 42 | 32.4 | 26.9 | 21.8 | 20 | 18.4 | 17.1 | 16.1 | 14.9 | 13.9
275 |  | 77 | 56.2 | 45 | 34.6 | 28.8 | 23.6 | 21.6 | 20 | 18.7 | 17.6 | 16.3 | 15.2
300 |  | 80.7 | 59.4 | 47.6 | 36.7 | 30.7 | 25.2 | 23.2 | 21.6 | 20.1 | 19 | 17.6 | 16.5
325 |  | 84.1 | 62.4 | 50.1 | 38.7 | 32.5 | 26.9 | 24.8 | 23.1 | 21.6 | 20.4 | 19 | 17.7
350 |  | 87.4 | 65.3 | 52.4 | 40.6 | 34.2 | 28.5 | 26.3 | 24.6 | 23 | 21.8 | 20.3 | 19
375 |  | 90.5 | 67.9 | 54.6 | 42.4 | 35.9 | 30 | 27.9 | 26 | 24.4 | 23.2 | 21.6 | 20.2
400 |  | 93.5 | 70.3 | 56.6 | 44.2 | 37.5 | 31.6 | 29.3 | 27.5 | 25.8 | 24.5 | 22.8 | 21.5
TWA 120° · target speed 93 km/h
dist\SOG | 0 | 5 | 10 | 15 | 20 | 25 | 30 | 35 | 40 | 45 | 50 | 55 | 60
25 | 34.8 | 14.8 | 8.3 | 5.8 | 4.4 | 3.5 | 2.9 | 2.5 | 2.2 | 2 | 1.8 | 1.6 | 1.5
50 | 49.2 | 26 | 15.5 | 11.1 | 8.5 | 6.9 | 5.6 | 4.9 | 4.3 | 3.9 | 3.5 | 3.2 | 3
75 | 60.2 | 35.4 | 21.9 | 16.2 | 12.4 | 10.2 | 8.1 | 7.1 | 6.4 | 5.7 | 5.3 | 4.8 | 4.4
100 | 69.4 | 43.4 | 27.7 | 20.9 | 16.2 | 13.4 | 10.4 | 9.3 | 8.3 | 7.5 | 6.9 | 6.4 | 5.8
125 | 77.3 | 50.4 | 33.2 | 25.4 | 19.8 | 16.5 | 12.7 | 11.3 | 10.2 | 9.3 | 8.6 | 7.9 | 7.2
150 | 84.2 | 56.6 | 38.2 | 29.6 | 23.2 | 19.5 | 14.8 | 13.3 | 12 | 11 | 10.2 | 9.4 | 8.6
175 | 90.4 | 62.4 | 43 | 33.6 | 26.6 | 22.2 | 16.9 | 15.2 | 13.8 | 12.7 | 11.8 | 10.9 | 10
200 | 96.1 | 67.7 | 47.6 | 37.5 | 29.8 | 24.8 | 18.9 | 17 | 15.6 | 14.3 | 13.4 | 12.3 | 11.3
225 |  | 72.7 | 51.8 | 41.1 | 32.9 | 27.2 | 20.8 | 18.8 | 17.3 | 16 | 14.9 | 13.8 | 12.7
250 |  | 77.4 | 55.9 | 44.6 | 35.9 | 29.5 | 22.6 | 20.6 | 19 | 17.6 | 16.5 | 15.2 | 14
275 |  | 81.9 | 59.7 | 48 | 38.8 | 31.7 | 24.4 | 22.3 | 20.6 | 19.2 | 18 | 16.6 | 15.3
300 |  | 86.1 | 63.4 | 51.3 | 41.4 | 33.8 | 26.2 | 24 | 22.3 | 20.7 | 19.5 | 17.9 | 16.6
325 |  | 90.1 | 67 | 54.4 | 43.9 | 35.8 | 27.9 | 25.7 | 23.9 | 22.2 | 20.9 | 19.3 | 17.9
350 |  | 93.9 | 70.4 | 57.5 | 46.2 | 37.8 | 29.6 | 27.3 | 25.4 | 23.7 | 22.4 | 20.6 | 19.1
375 |  | 97.6 | 73.6 | 60.4 | 48.4 | 39.6 | 31.2 | 28.9 | 27 | 25.2 | 23.8 | 22 | 20.4
400 |  |  | 76.8 | 63.1 | 50.6 | 41.5 | 32.9 | 30.5 | 28.5 | 26.7 | 25.2 | 23.3 | 21.6
TWA 135° · target speed 93 km/h
dist\SOG | 0 | 5 | 10 | 15 | 20 | 25 | 30 | 35 | 40 | 45 | 50 | 55 | 60
25 | 35 | 14.8 | 8.3 | 5.8 | 4.4 | 3.6 | 2.9 | 2.5 | 2.2 | 2 | 1.8 | 1.6 | 1.5
50 | 49.4 | 26.1 | 15.6 | 11.2 | 8.8 | 7.1 | 5.7 | 4.9 | 4.4 | 3.9 | 3.6 | 3.2 | 3
75 | 60.5 | 35.5 | 22.2 | 16.3 | 13 | 10.6 | 8.3 | 7.3 | 6.5 | 5.8 | 5.3 | 4.8 | 4.4
100 | 69.8 | 43.6 | 28.2 | 21.1 | 17.2 | 14 | 10.8 | 9.5 | 8.5 | 7.7 | 7 | 6.4 | 5.9
125 | 77.7 | 50.7 | 33.8 | 25.7 | 21.2 | 17.3 | 13.3 | 11.7 | 10.5 | 9.5 | 8.7 | 8 | 7.3
150 | 84.8 | 57.1 | 39 | 30.1 | 25.2 | 20.6 | 15.6 | 13.8 | 12.5 | 11.3 | 10.4 | 9.5 | 8.7
175 | 91.2 | 63 | 43.9 | 34.4 | 29.1 | 23.9 | 17.8 | 15.9 | 14.4 | 13 | 12.1 | 11.1 | 10.2
200 | 97 | 68.5 | 48.6 | 38.7 | 32.9 | 27.1 | 20 | 17.9 | 16.3 | 14.8 | 13.7 | 12.6 | 11.6
225 |  | 73.7 | 53.1 | 42.8 | 36.7 | 30.3 | 22.1 | 19.9 | 18.1 | 16.5 | 15.4 | 14.1 | 12.9
250 |  | 78.6 | 57.5 | 46.8 | 40.4 | 33.5 | 24.2 | 21.8 | 19.9 | 18.2 | 17 | 15.6 | 14.3
275 |  | 83.2 | 61.7 | 50.8 | 44 | 36.6 | 26.2 | 23.7 | 21.7 | 19.9 | 18.6 | 17 | 15.7
300 |  | 87.7 | 65.9 | 54.7 | 47.6 | 39.6 | 28.2 | 25.5 | 23.4 | 21.5 | 20.1 | 18.5 | 17
325 |  | 92 | 70 | 58.5 | 51.1 | 42.7 | 30.1 | 27.3 | 25.1 | 23.2 | 21.7 | 19.9 | 18.3
350 |  | 96.2 | 74 | 62.3 | 54.6 | 45.7 | 31.9 | 29.1 | 26.8 | 24.8 | 23.2 | 21.4 | 19.7
375 |  |  | 77.9 | 65.9 | 58 | 48.5 | 33.8 | 30.9 | 28.5 | 26.4 | 24.8 | 22.8 | 21
400 |  |  | 81.8 | 69.6 | 61.3 | 51.2 | 35.6 | 32.6 | 30.2 | 28 | 26.3 | 24.2 | 22.3
TWS 20 km/h
TWA 45° · target speed 90 km/h
dist\SOG | 0 | 5 | 10 | 15 | 20 | 25 | 30 | 35 | 40 | 45 | 50 | 55 | 60
25 | 25.9 | 13.3 | 7.8 | 5.6 | 4.3 | 3.5 | 2.9 | 2.5 | 2.2 | 2 | 1.8 | 1.6 | 1.5
50 | 36.5 | 22.4 | 13.9 | 10.5 | 8.3 | 6.8 | 5.8 | 5 | 4.4 | 3.9 | 3.6 | 3.2 | 3
75 | 44.2 | 29.2 | 19.1 | 14.8 | 11.9 | 9.9 | 8.5 | 7.4 | 6.5 | 5.9 | 5.3 | 4.8 | 4.4
100 | 50.3 | 34.8 | 23.7 | 18.8 | 15.4 | 12.9 | 11.1 | 9.7 | 8.6 | 7.7 | 7 | 6.4 | 5.9
125 | 55.6 | 39.7 | 27.9 | 22.6 | 18.6 | 15.8 | 13.7 | 12 | 10.7 | 9.6 | 8.7 | 7.9 | 7.3
150 | 60.2 | 44.1 | 31.8 | 26 | 21.7 | 18.5 | 16.1 | 14.2 | 12.7 | 11.4 | 10.3 | 9.5 | 8.7
175 | 64.4 | 48.2 | 35.4 | 29.3 | 24.7 | 21.2 | 18.5 | 16.3 | 14.7 | 13.2 | 12 | 11 | 10.1
200 | 68.3 | 51.9 | 38.8 | 32.4 | 27.5 | 23.8 | 20.8 | 18.5 | 16.6 | 15 | 13.6 | 12.5 | 11.5
225 | 71.9 | 55.4 | 42 | 35.4 | 30.2 | 26.2 | 23.1 | 20.5 | 18.5 | 16.7 | 15.2 | 14 | 12.9
250 | 75.3 | 58.7 | 45 | 38.3 | 32.9 | 28.7 | 25.3 | 22.6 | 20.4 | 18.4 | 16.8 | 15.4 | 14.3
275 | 78.5 | 61.8 | 47.9 | 41 | 35.4 | 31 | 27.4 | 24.5 | 22.2 | 20.1 | 18.4 | 16.9 | 15.6
300 | 81.5 | 64.8 | 50.7 | 43.6 | 37.9 | 33.3 | 29.6 | 26.5 | 24 | 21.8 | 19.9 | 18.3 | 17
325 | 84.4 | 67.6 | 53.4 | 46.2 | 40.2 | 35.5 | 31.6 | 28.4 | 25.8 | 23.4 | 21.4 | 19.7 | 18.3
350 | 87.2 | 70.4 | 56 | 48.7 | 42.6 | 37.7 | 33.7 | 30.3 | 27.6 | 25.1 | 22.9 | 21.2 | 19.6
375 | 89.9 | 73 | 58.5 | 51.1 | 44.8 | 39.8 | 35.7 | 32.2 | 29.3 | 26.7 | 24.4 | 22.5 | 20.9
400 | 92.5 | 75.6 | 61 | 53.4 | 47 | 41.9 | 37.6 | 34 | 31 | 28.3 | 25.9 | 23.9 | 22.2
TWA 60° · target speed 90 km/h
dist\SOG | 0 | 5 | 10 | 15 | 20 | 25 | 30 | 35 | 40 | 45 | 50 | 55 | 60
25 | 27 | 13.6 | 7.8 | 5.6 | 4.3 | 3.5 | 2.9 | 2.5 | 2.2 | 2 | 1.8 | 1.6 | 1.5
50 | 38.1 | 22.9 | 14.1 | 10.6 | 8.1 | 6.7 | 5.6 | 4.9 | 4.4 | 3.9 | 3.5 | 3.2 | 3
75 | 46.3 | 30.1 | 19.5 | 15 | 11.7 | 9.8 | 8.1 | 7.1 | 6.4 | 5.8 | 5.3 | 4.8 | 4.4
100 | 52.8 | 36 | 24.3 | 19.1 | 15 | 12.7 | 10.5 | 9.3 | 8.5 | 7.6 | 6.9 | 6.3 | 5.8
125 | 58.3 | 41.2 | 28.7 | 22.7 | 18.1 | 15.3 | 12.8 | 11.4 | 10.4 | 9.4 | 8.6 | 7.9 | 7.2
150 | 63.2 | 45.8 | 32.6 | 26.1 | 21 | 17.8 | 15 | 13.5 | 12.3 | 11.1 | 10.2 | 9.4 | 8.6
175 | 67.7 | 50 | 36.2 | 29.3 | 23.7 | 20.2 | 17.1 | 15.4 | 14.2 | 12.9 | 11.8 | 10.8 | 10
200 | 71.7 | 53.8 | 39.5 | 32.3 | 26.3 | 22.4 | 19.1 | 17.4 | 16 | 14.5 | 13.4 | 12.3 | 11.3
225 | 75.3 | 57.3 | 42.6 | 35.1 | 28.7 | 24.6 | 21.1 | 19.2 | 17.7 | 16.2 | 14.9 | 13.7 | 12.6
250 | 78.7 | 60.5 | 45.6 | 37.7 | 30.9 | 26.7 | 23 | 21.1 | 19.5 | 17.8 | 16.4 | 15.1 | 13.9
275 | 81.9 | 63.6 | 48.3 | 40.2 | 33.1 | 28.7 | 24.9 | 22.8 | 21.2 | 19.4 | 17.9 | 16.5 | 15.2
300 | 84.8 | 66.4 | 50.8 | 42.5 | 35.2 | 30.7 | 26.7 | 24.6 | 22.9 | 21 | 19.4 | 17.9 | 16.5
325 | 87.6 | 69.1 | 53.3 | 44.7 | 37.3 | 32.6 | 28.5 | 26.3 | 24.5 | 22.5 | 20.9 | 19.2 | 17.7
350 | 90.2 | 71.6 | 55.6 | 46.8 | 39.3 | 34.5 | 30.3 | 28 | 26.1 | 24 | 22.3 | 20.6 | 19
375 | 92.6 | 74 | 57.7 | 48.9 | 41.2 | 36.3 | 32 | 29.6 | 27.7 | 25.5 | 23.7 | 21.9 | 20.2
400 | 94.9 | 76.2 | 59.9 | 50.9 | 43.1 | 38.1 | 33.7 | 31.3 | 29.3 | 27 | 25.1 | 23.2 | 21.4
TWA 75° · target speed 90 km/h
dist\SOG | 0 | 5 | 10 | 15 | 20 | 25 | 30 | 35 | 40 | 45 | 50 | 55 | 60
25 | 28.7 | 13.9 | 8 | 5.7 | 4.3 | 3.5 | 2.9 | 2.5 | 2.2 | 2 | 1.8 | 1.6 | 1.5
50 | 40.5 | 23.7 | 14.5 | 10.7 | 8.1 | 6.7 | 5.5 | 4.8 | 4.3 | 3.9 | 3.5 | 3.2 | 3
75 | 49.4 | 31.4 | 20.1 | 15.3 | 11.7 | 9.8 | 7.9 | 7 | 6.3 | 5.7 | 5.2 | 4.8 | 4.4
100 | 56.5 | 37.8 | 25.2 | 19.5 | 15 | 12.6 | 10.2 | 9.1 | 8.3 | 7.5 | 6.9 | 6.3 | 5.8
125 | 62.5 | 43.3 | 29.8 | 23.3 | 18.1 | 15.2 | 12.4 | 11.1 | 10.1 | 9.2 | 8.5 | 7.8 | 7.2
150 | 67.8 | 48.3 | 33.9 | 26.8 | 21 | 17.6 | 14.4 | 13 | 11.9 | 10.9 | 10.1 | 9.3 | 8.6
175 | 72.6 | 52.9 | 37.7 | 30.1 | 23.6 | 19.8 | 16.4 | 14.9 | 13.7 | 12.6 | 11.7 | 10.7 | 10
200 | 77 | 57 | 41.2 | 33.1 | 26.1 | 22 | 18.3 | 16.7 | 15.4 | 14.2 | 13.2 | 12.2 | 11.3
225 | 80.9 | 60.7 | 44.5 | 35.9 | 28.3 | 24 | 20.1 | 18.4 | 17.1 | 15.8 | 14.7 | 13.6 | 12.6
250 | 84.6 | 64.2 | 47.5 | 38.5 | 30.5 | 26 | 21.9 | 20.1 | 18.7 | 17.3 | 16.2 | 15 | 13.9
275 | 87.9 | 67.4 | 50.4 | 40.9 | 32.6 | 27.9 | 23.6 | 21.8 | 20.3 | 18.9 | 17.7 | 16.3 | 15.2
300 | 91.1 | 70.4 | 52.9 | 43.1 | 34.5 | 29.7 | 25.3 | 23.5 | 21.9 | 20.4 | 19.1 | 17.7 | 16.5
325 | 94 | 73.2 | 55.3 | 45.3 | 36.5 | 31.5 | 27 | 25.1 | 23.5 | 21.9 | 20.5 | 19 | 17.7
350 | 96.7 | 75.8 | 57.6 | 47.3 | 38.3 | 33.2 | 28.6 | 26.6 | 25 | 23.3 | 21.9 | 20.3 | 19
375 |  | 78.1 | 59.7 | 49.3 | 40.1 | 34.9 | 30.2 | 28.2 | 26.5 | 24.7 | 23.3 | 21.6 | 20.2
400 |  | 80.3 | 61.7 | 51.2 | 41.8 | 36.6 | 31.8 | 29.7 | 28 | 26.2 | 24.6 | 22.9 | 21.4
TWA 90° · target speed 101 km/h
dist\SOG | 0 | 5 | 10 | 15 | 20 | 25 | 30 | 35 | 40 | 45 | 50 | 55 | 60
25 | 30.5 | 14.2 | 8.1 | 5.7 | 4.3 | 3.5 | 2.9 | 2.5 | 2.2 | 2 | 1.8 | 1.6 | 1.5
50 | 43 | 24.5 | 14.8 | 10.9 | 8.2 | 6.8 | 5.5 | 4.8 | 4.3 | 3.8 | 3.5 | 3.2 | 3
75 | 52.6 | 32.7 | 20.6 | 15.6 | 11.8 | 9.9 | 7.9 | 7 | 6.3 | 5.6 | 5.2 | 4.8 | 4.4
100 | 60.3 | 39.5 | 25.9 | 20 | 15.2 | 12.8 | 10.1 | 9 | 8.1 | 7.4 | 6.9 | 6.3 | 5.8
125 | 66.8 | 45.5 | 30.8 | 24 | 18.4 | 15.4 | 12.2 | 11 | 10 | 9.1 | 8.5 | 7.8 | 7.2
150 | 72.5 | 50.8 | 35.2 | 27.6 | 21.5 | 17.9 | 14.3 | 12.9 | 11.7 | 10.8 | 10.1 | 9.3 | 8.6
175 | 77.7 | 55.7 | 39.3 | 31.1 | 24.2 | 20.1 | 16.2 | 14.7 | 13.4 | 12.4 | 11.6 | 10.7 | 10
200 | 82.5 | 60.2 | 43.1 | 34.3 | 26.8 | 22.3 | 18 | 16.4 | 15.1 | 14 | 13.1 | 12.1 | 11.3
225 | 86.9 | 64.3 | 46.6 | 37.3 | 29.1 | 24.3 | 19.8 | 18.1 | 16.7 | 15.5 | 14.6 | 13.5 | 12.6
250 | 90.9 | 68.1 | 49.8 | 40.2 | 31.3 | 26.2 | 21.5 | 19.8 | 18.3 | 17.1 | 16.1 | 14.9 | 13.9
275 | 94.6 | 71.6 | 52.9 | 42.7 | 33.4 | 28.1 | 23.2 | 21.4 | 19.9 | 18.6 | 17.5 | 16.3 | 15.2
300 | 98.1 | 74.9 | 55.8 | 45.1 | 35.4 | 29.9 | 24.8 | 23 | 21.4 | 20 | 18.9 | 17.6 | 16.5
325 |  | 78 | 58.5 | 47.3 | 37.2 | 31.6 | 26.4 | 24.5 | 22.9 | 21.5 | 20.3 | 19 | 17.8
350 |  | 81 | 60.9 | 49.4 | 39.1 | 33.3 | 28 | 26.1 | 24.4 | 22.9 | 21.7 | 20.3 | 19
375 |  | 83.6 | 63.2 | 51.4 | 40.8 | 34.9 | 29.6 | 27.6 | 25.8 | 24.3 | 23.1 | 21.6 | 20.2
400 |  | 86.1 | 65.3 | 53.3 | 42.5 | 36.5 | 31.1 | 29 | 27.3 | 25.7 | 24.4 | 22.8 | 21.5
TWA 105° · target speed 103 km/h
dist\SOG | 0 | 5 | 10 | 15 | 20 | 25 | 30 | 35 | 40 | 45 | 50 | 55 | 60
25 | 32.7 | 14.5 | 8.2 | 5.7 | 4.3 | 3.5 | 2.9 | 2.5 | 2.2 | 2 | 1.8 | 1.6 | 1.5
50 | 46.2 | 25.3 | 15.1 | 11 | 8.3 | 6.8 | 5.5 | 4.8 | 4.3 | 3.8 | 3.5 | 3.2 | 3
75 | 56.5 | 34.2 | 21.3 | 15.9 | 12 | 10 | 8 | 7 | 6.3 | 5.7 | 5.2 | 4.8 | 4.4
100 | 65.1 | 41.6 | 26.9 | 20.5 | 15.5 | 13 | 10.3 | 9.1 | 8.2 | 7.4 | 6.9 | 6.3 | 5.8
125 | 72.3 | 48.1 | 32 | 24.7 | 18.8 | 15.7 | 12.4 | 11.1 | 10 | 9.1 | 8.5 | 7.8 | 7.2
150 | 78.6 | 53.9 | 36.8 | 28.6 | 21.9 | 18.3 | 14.5 | 13 | 11.8 | 10.8 | 10.1 | 9.3 | 8.6
175 | 84.3 | 59.2 | 41.3 | 32.3 | 24.8 | 20.6 | 16.4 | 14.8 | 13.5 | 12.4 | 11.6 | 10.7 | 9.9
200 | 89.6 | 64.1 | 45.4 | 35.7 | 27.6 | 22.8 | 18.3 | 16.6 | 15.2 | 14 | 13.2 | 12.2 | 11.3
225 | 94.4 | 68.8 | 49.2 | 38.9 | 30.1 | 24.9 | 20.1 | 18.3 | 16.8 | 15.6 | 14.7 | 13.6 | 12.6
250 |  | 73.1 | 52.8 | 42 | 32.4 | 26.9 | 21.8 | 20 | 18.4 | 17.1 | 16.1 | 14.9 | 13.9
275 |  | 77 | 56.2 | 45 | 34.6 | 28.8 | 23.6 | 21.6 | 20 | 18.7 | 17.6 | 16.3 | 15.2
300 |  | 80.7 | 59.4 | 47.6 | 36.7 | 30.7 | 25.2 | 23.2 | 21.6 | 20.1 | 19 | 17.6 | 16.5
325 |  | 84.1 | 62.4 | 50.1 | 38.7 | 32.5 | 26.9 | 24.8 | 23.1 | 21.6 | 20.4 | 19 | 17.7
350 |  | 87.4 | 65.3 | 52.4 | 40.6 | 34.2 | 28.5 | 26.3 | 24.6 | 23 | 21.8 | 20.3 | 18.9
375 |  | 90.5 | 67.9 | 54.6 | 42.4 | 35.9 | 30 | 27.9 | 26 | 24.4 | 23.2 | 21.6 | 20.2
400 |  | 93.5 | 70.3 | 56.6 | 44.2 | 37.5 | 31.6 | 29.3 | 27.5 | 25.8 | 24.5 | 22.8 | 21.4
TWA 120° · target speed 104 km/h
dist\SOG | 0 | 5 | 10 | 15 | 20 | 25 | 30 | 35 | 40 | 45 | 50 | 55 | 60
25 | 34.8 | 14.8 | 8.3 | 5.8 | 4.4 | 3.5 | 2.9 | 2.5 | 2.2 | 2 | 1.8 | 1.6 | 1.5
50 | 49.2 | 26 | 15.5 | 11.1 | 8.5 | 6.9 | 5.6 | 4.9 | 4.3 | 3.9 | 3.5 | 3.2 | 3
75 | 60.2 | 35.4 | 21.9 | 16.2 | 12.4 | 10.2 | 8.1 | 7.1 | 6.4 | 5.7 | 5.3 | 4.8 | 4.4
100 | 69.4 | 43.4 | 27.7 | 20.9 | 16.2 | 13.4 | 10.4 | 9.3 | 8.3 | 7.5 | 6.9 | 6.4 | 5.8
125 | 77.3 | 50.4 | 33.2 | 25.4 | 19.8 | 16.5 | 12.7 | 11.3 | 10.2 | 9.3 | 8.6 | 7.9 | 7.2
150 | 84.2 | 56.6 | 38.2 | 29.6 | 23.2 | 19.5 | 14.8 | 13.3 | 12 | 11 | 10.2 | 9.4 | 8.6
175 | 90.4 | 62.4 | 43 | 33.6 | 26.6 | 22.2 | 16.9 | 15.2 | 13.8 | 12.7 | 11.8 | 10.9 | 10
200 | 96.1 | 67.7 | 47.6 | 37.5 | 29.8 | 24.8 | 18.9 | 17 | 15.6 | 14.3 | 13.4 | 12.3 | 11.3
225 |  | 72.7 | 51.8 | 41.1 | 32.9 | 27.2 | 20.8 | 18.8 | 17.3 | 16 | 14.9 | 13.8 | 12.7
250 |  | 77.4 | 55.9 | 44.6 | 35.9 | 29.5 | 22.6 | 20.6 | 19 | 17.6 | 16.5 | 15.2 | 14
275 |  | 81.9 | 59.7 | 48 | 38.8 | 31.7 | 24.4 | 22.3 | 20.6 | 19.2 | 18 | 16.6 | 15.3
300 |  | 86.1 | 63.4 | 51.3 | 41.4 | 33.8 | 26.2 | 24 | 22.3 | 20.7 | 19.5 | 17.9 | 16.6
325 |  | 90.1 | 67 | 54.4 | 43.9 | 35.8 | 27.9 | 25.7 | 23.9 | 22.2 | 20.9 | 19.3 | 17.8
350 |  | 93.9 | 70.4 | 57.5 | 46.2 | 37.8 | 29.6 | 27.3 | 25.4 | 23.7 | 22.4 | 20.6 | 19.1
375 |  | 97.6 | 73.6 | 60.4 | 48.4 | 39.6 | 31.2 | 28.9 | 27 | 25.2 | 23.8 | 22 | 20.3
400 |  |  | 76.8 | 63.1 | 50.6 | 41.5 | 32.9 | 30.5 | 28.5 | 26.7 | 25.2 | 23.3 | 21.6
TWA 135° · target speed 106 km/h
dist\SOG | 0 | 5 | 10 | 15 | 20 | 25 | 30 | 35 | 40 | 45 | 50 | 55 | 60
25 | 35 | 14.8 | 8.3 | 5.8 | 4.4 | 3.6 | 2.9 | 2.5 | 2.2 | 2 | 1.8 | 1.6 | 1.5
50 | 49.4 | 26.1 | 15.6 | 11.2 | 8.8 | 7.1 | 5.7 | 4.9 | 4.4 | 3.9 | 3.6 | 3.2 | 3
75 | 60.5 | 35.5 | 22.2 | 16.3 | 13 | 10.6 | 8.3 | 7.3 | 6.5 | 5.8 | 5.3 | 4.8 | 4.4
100 | 69.8 | 43.6 | 28.2 | 21.1 | 17.2 | 14 | 10.8 | 9.5 | 8.5 | 7.7 | 7 | 6.4 | 5.9
125 | 77.7 | 50.7 | 33.8 | 25.7 | 21.2 | 17.3 | 13.3 | 11.7 | 10.5 | 9.5 | 8.7 | 8 | 7.3
150 | 84.8 | 57.1 | 39 | 30.1 | 25.2 | 20.6 | 15.6 | 13.8 | 12.5 | 11.3 | 10.4 | 9.5 | 8.7
175 | 91.2 | 63 | 43.9 | 34.4 | 29.1 | 23.9 | 17.8 | 15.9 | 14.4 | 13 | 12.1 | 11.1 | 10.2
200 | 97 | 68.5 | 48.6 | 38.7 | 32.9 | 27.1 | 20 | 17.9 | 16.3 | 14.8 | 13.7 | 12.6 | 11.6
225 |  | 73.7 | 53.1 | 42.8 | 36.7 | 30.3 | 22.1 | 19.9 | 18.1 | 16.5 | 15.4 | 14.1 | 12.9
250 |  | 78.6 | 57.5 | 46.8 | 40.4 | 33.5 | 24.2 | 21.8 | 19.9 | 18.2 | 17 | 15.6 | 14.3
275 |  | 83.2 | 61.7 | 50.8 | 44 | 36.6 | 26.2 | 23.7 | 21.7 | 19.9 | 18.6 | 17 | 15.7
300 |  | 87.7 | 65.9 | 54.7 | 47.6 | 39.6 | 28.2 | 25.5 | 23.4 | 21.5 | 20.1 | 18.5 | 17
325 |  | 92 | 70 | 58.5 | 51.1 | 42.7 | 30.1 | 27.3 | 25.1 | 23.2 | 21.7 | 19.9 | 18.3
350 |  | 96.2 | 74 | 62.3 | 54.6 | 45.7 | 31.9 | 29.1 | 26.8 | 24.8 | 23.2 | 21.4 | 19.7
375 |  |  | 77.9 | 65.9 | 58 | 48.5 | 33.8 | 30.9 | 28.5 | 26.4 | 24.8 | 22.8 | 21
400 |  |  | 81.8 | 69.6 | 61.3 | 51.2 | 35.6 | 32.6 | 30.2 | 28 | 26.3 | 24.2 | 22.3

## m14 all-purpose wing
m14 — all-purpose wing
seconds to the line if you pull the trigger now · TIME TO KILL = race clock − this number · blank = cannot get there inside 99 s, or no data for the angle/wind
TWS 12 km/h
TWA 45° · target speed 21 km/h
dist\SOG | 0 | 5 | 10 | 15 | 20 | 25 | 30 | 35 | 40 | 45 | 50 | 55 | 60
25 | 23 | 12.7 | 7.3 | 5.4 | 4.3 | 4 | 3.3 | 2.8 | 2.4 | 2.1 | 1.9 | 1.7 | 1.5
50 | 32.3 | 20.6 | 12.7 | 9.9 | 8.5 | 8.2 | 7.5 | 6.5 | 5.5 | 4.7 | 4.1 | 3.6 | 3.2
75 | 38.6 | 26.2 | 17.3 | 14.1 | 12.7 | 12.4 | 11.7 | 10.7 | 9.4 | 7.9 | 6.7 | 5.7 | 5
100 | 43.6 | 30.9 | 21.5 | 18.3 | 16.9 | 16.6 | 15.9 | 14.9 | 13.6 | 12 | 10.1 | 8.4 | 7.2
125 | 47.9 | 35.1 | 25.7 | 22.5 | 21.1 | 20.8 | 20.1 | 19.1 | 17.8 | 16.2 | 14.3 | 11.8 | 9.8
150 | 52.1 | 39.3 | 29.9 | 26.7 | 25.3 | 25 | 24.3 | 23.3 | 22 | 20.4 | 18.5 | 16 | 13.1
175 | 56.3 | 43.5 | 34.1 | 30.9 | 29.5 | 29.2 | 28.5 | 27.5 | 26.2 | 24.6 | 22.7 | 20.2 | 17.2
200 | 60.5 | 47.7 | 38.3 | 35.1 | 33.7 | 33.4 | 32.7 | 31.7 | 30.4 | 28.8 | 26.9 | 24.4 | 21.4
225 | 64.7 | 51.9 | 42.5 | 39.3 | 37.9 | 37.6 | 36.9 | 35.9 | 34.6 | 33 | 31.1 | 28.6 | 25.6
250 | 68.9 | 56.1 | 46.7 | 43.5 | 42.1 | 41.9 | 41.1 | 40.1 | 38.8 | 37.2 | 35.3 | 32.8 | 29.8
275 | 73.1 | 60.3 | 50.9 | 47.7 | 46.3 | 46.1 | 45.3 | 44.3 | 43 | 41.4 | 39.5 | 37 | 34
300 | 77.3 | 64.5 | 55.1 | 52 | 50.5 | 50.3 | 49.5 | 48.5 | 47.2 | 45.6 | 43.7 | 41.2 | 38.2
325 | 81.5 | 68.7 | 59.3 | 56.2 | 54.7 | 54.5 | 53.8 | 52.8 | 51.4 | 49.8 | 47.9 | 45.4 | 42.4
350 | 85.8 | 73 | 63.5 | 60.4 | 59 | 58.7 | 58 | 57 | 55.6 | 54 | 52.1 | 49.6 | 46.6
375 | 90 | 77.2 | 67.7 | 64.6 | 63.2 | 62.9 | 62.2 | 61.2 | 59.8 | 58.2 | 56.3 | 53.8 | 50.8
400 | 94.2 | 81.4 | 71.9 | 68.8 | 67.4 | 67.1 | 66.4 | 65.4 | 64.1 | 62.4 | 60.5 | 58 | 55
TWA 60° · target speed 21 km/h
dist\SOG | 0 | 5 | 10 | 15 | 20 | 25 | 30 | 35 | 40 | 45 | 50 | 55 | 60
25 | 26.6 | 13.5 | 7.3 | 5.4 | 4.3 | 4 | 3.3 | 2.8 | 2.4 | 2.1 | 1.9 | 1.7 | 1.5
50 | 37.6 | 22.7 | 12.7 | 9.9 | 8.6 | 8.3 | 7.5 | 6.5 | 5.5 | 4.7 | 4.1 | 3.6 | 3.2
75 | 45.3 | 29 | 17.2 | 14.2 | 12.9 | 12.6 | 11.8 | 10.8 | 9.4 | 7.9 | 6.7 | 5.7 | 5
100 | 50.9 | 34 | 21.5 | 18.5 | 17.2 | 16.9 | 16.1 | 15.1 | 13.7 | 12 | 10.1 | 8.4 | 7.2
125 | 55.5 | 38.3 | 25.8 | 22.8 | 21.5 | 21.2 | 20.4 | 19.4 | 18 | 16.3 | 14.3 | 11.8 | 9.8
150 | 59.8 | 42.6 | 30.1 | 27 | 25.8 | 25.5 | 24.7 | 23.6 | 22.3 | 20.6 | 18.6 | 16 | 13.1
175 | 64 | 46.9 | 34.4 | 31.3 | 30 | 29.7 | 29 | 27.9 | 26.5 | 24.9 | 22.9 | 20.3 | 17.2
200 | 68.3 | 51.2 | 38.6 | 35.6 | 34.3 | 34 | 33.3 | 32.2 | 30.8 | 29.2 | 27.2 | 24.6 | 21.5
225 | 72.6 | 55.5 | 42.9 | 39.9 | 38.6 | 38.3 | 37.5 | 36.5 | 35.1 | 33.4 | 31.5 | 28.9 | 25.8
250 | 76.9 | 59.8 | 47.2 | 44.2 | 42.9 | 42.6 | 41.8 | 40.8 | 39.4 | 37.7 | 35.8 | 33.2 | 30.1
275 | 81.2 | 64 | 51.5 | 48.5 | 47.2 | 46.9 | 46.1 | 45.1 | 43.7 | 42 | 40 | 37.5 | 34.4
300 | 85.5 | 68.3 | 55.8 | 52.8 | 51.5 | 51.2 | 50.4 | 49.4 | 48 | 46.3 | 44.3 | 41.7 | 38.7
325 | 89.8 | 72.6 | 60.1 | 57 | 55.8 | 55.5 | 54.7 | 53.6 | 52.3 | 50.6 | 48.6 | 46 | 43
350 | 94 | 76.9 | 64.4 | 61.3 | 60 | 59.7 | 59 | 57.9 | 56.5 | 54.9 | 52.9 | 50.3 | 47.2
375 | 98.3 | 81.2 | 68.6 | 65.6 | 64.3 | 64 | 63.3 | 62.2 | 60.8 | 59.2 | 57.2 | 54.6 | 51.5
400 |  | 85.5 | 72.9 | 69.9 | 68.6 | 68.3 | 67.5 | 66.5 | 65.1 | 63.4 | 61.5 | 58.9 | 55.8
TWA 75° · target speed 20 km/h
dist\SOG | 0 | 5 | 10 | 15 | 20 | 25 | 30 | 35 | 40 | 45 | 50 | 55 | 60
25 | 26.2 | 13.4 | 7.5 | 5.5 | 4.4 | 4.1 | 3.3 | 2.8 | 2.4 | 2.1 | 1.9 | 1.7 | 1.5
50 | 36.9 | 22.5 | 13.1 | 10.1 | 8.8 | 8.5 | 7.6 | 6.5 | 5.5 | 4.7 | 4.1 | 3.6 | 3.2
75 | 44.5 | 28.9 | 17.9 | 14.5 | 13.2 | 12.9 | 12 | 10.9 | 9.4 | 7.9 | 6.7 | 5.7 | 5
100 | 50.2 | 34.1 | 22.3 | 18.9 | 17.6 | 17.2 | 16.4 | 15.3 | 13.8 | 12.1 | 10.1 | 8.4 | 7.2
125 | 55 | 38.6 | 26.7 | 23.3 | 22 | 21.6 | 20.8 | 19.7 | 18.2 | 16.5 | 14.4 | 11.8 | 9.8
150 | 59.4 | 43 | 31 | 27.7 | 26.4 | 26 | 25.2 | 24 | 22.6 | 20.8 | 18.8 | 16.1 | 13.1
175 | 63.8 | 47.4 | 35.4 | 32.1 | 30.7 | 30.4 | 29.6 | 28.4 | 27 | 25.2 | 23.2 | 20.5 | 17.3
200 | 68.2 | 51.8 | 39.8 | 36.4 | 35.1 | 34.8 | 33.9 | 32.8 | 31.4 | 29.6 | 27.6 | 24.9 | 21.7
225 | 72.6 | 56.2 | 44.2 | 40.8 | 39.5 | 39.2 | 38.3 | 37.2 | 35.8 | 34 | 32 | 29.3 | 26.1
250 | 77 | 60.6 | 48.6 | 45.2 | 43.9 | 43.6 | 42.7 | 41.6 | 40.2 | 38.4 | 36.3 | 33.7 | 30.5
275 | 81.4 | 65 | 53 | 49.6 | 48.3 | 48 | 47.1 | 46 | 44.5 | 42.8 | 40.7 | 38.1 | 34.9
300 | 85.8 | 69.4 | 57.4 | 54 | 52.7 | 52.4 | 51.5 | 50.4 | 48.9 | 47.2 | 45.1 | 42.4 | 39.2
325 | 90.1 | 73.8 | 61.8 | 58.4 | 57.1 | 56.8 | 55.9 | 54.8 | 53.3 | 51.6 | 49.5 | 46.8 | 43.6
350 | 94.5 | 78.1 | 66.2 | 62.8 | 61.5 | 61.1 | 60.3 | 59.2 | 57.7 | 56 | 53.9 | 51.2 | 48
375 | 98.9 | 82.5 | 70.6 | 67.2 | 65.9 | 65.5 | 64.7 | 63.6 | 62.1 | 60.4 | 58.3 | 55.6 | 52.4
400 |  | 86.9 | 74.9 | 71.6 | 70.3 | 69.9 | 69.1 | 68 | 66.5 | 64.7 | 62.7 | 60 | 56.8
TWA 90° · target speed 23 km/h
dist\SOG | 0 | 5 | 10 | 15 | 20 | 25 | 30 | 35 | 40 | 45 | 50 | 55 | 60
25 | 25.7 | 13.3 | 7.6 | 5.5 | 4.2 | 3.9 | 3.3 | 2.8 | 2.4 | 2.1 | 1.9 | 1.7 | 1.5
50 | 36.2 | 22.2 | 13.5 | 10.3 | 8.2 | 7.8 | 7.3 | 6.5 | 5.5 | 4.7 | 4.1 | 3.6 | 3.2
75 | 43.7 | 28.8 | 18.5 | 14.5 | 12.1 | 11.7 | 11.2 | 10.4 | 9.3 | 7.9 | 6.7 | 5.7 | 5
100 | 49.6 | 34.1 | 22.8 | 18.4 | 16 | 15.6 | 15.1 | 14.3 | 13.2 | 11.8 | 10.1 | 8.4 | 7.2
125 | 54.5 | 38.8 | 26.8 | 22.3 | 20 | 19.6 | 19.1 | 18.3 | 17.1 | 15.7 | 14 | 11.8 | 9.8
150 | 58.9 | 42.8 | 30.7 | 26.2 | 23.9 | 23.5 | 23 | 22.2 | 21.1 | 19.7 | 18 | 15.7 | 13.1
175 | 62.8 | 46.8 | 34.6 | 30.2 | 27.8 | 27.4 | 26.9 | 26.1 | 25 | 23.6 | 21.9 | 19.7 | 17
200 | 66.8 | 50.7 | 38.6 | 34.1 | 31.8 | 31.4 | 30.9 | 30 | 28.9 | 27.5 | 25.8 | 23.6 | 20.9
225 | 70.7 | 54.6 | 42.5 | 38 | 35.7 | 35.3 | 34.8 | 34 | 32.9 | 31.5 | 29.8 | 27.5 | 24.9
250 | 74.6 | 58.6 | 46.4 | 42 | 39.6 | 39.2 | 38.7 | 37.9 | 36.8 | 35.4 | 33.7 | 31.5 | 28.8
275 | 78.6 | 62.5 | 50.4 | 45.9 | 43.5 | 43.2 | 42.6 | 41.8 | 40.7 | 39.3 | 37.6 | 35.4 | 32.7
300 | 82.5 | 66.4 | 54.3 | 49.8 | 47.5 | 47.1 | 46.6 | 45.8 | 44.6 | 43.2 | 41.6 | 39.3 | 36.7
325 | 86.4 | 70.4 | 58.2 | 53.8 | 51.4 | 51 | 50.5 | 49.7 | 48.6 | 47.2 | 45.5 | 43.3 | 40.6
350 | 90.3 | 74.3 | 62.1 | 57.7 | 55.3 | 54.9 | 54.4 | 53.6 | 52.5 | 51.1 | 49.4 | 47.2 | 44.5
375 | 94.3 | 78.2 | 66.1 | 61.6 | 59.3 | 58.9 | 58.4 | 57.6 | 56.4 | 55 | 53.3 | 51.1 | 48.4
400 | 98.2 | 82.1 | 70 | 65.5 | 63.2 | 62.8 | 62.3 | 61.5 | 60.4 | 59 | 57.3 | 55 | 52.4
TWA 105° · target speed 28 km/h
dist\SOG | 0 | 5 | 10 | 15 | 20 | 25 | 30 | 35 | 40 | 45 | 50 | 55 | 60
25 | 27.4 | 13.6 | 7.8 | 5.6 | 4.3 | 3.5 | 3.2 | 2.8 | 2.4 | 2.1 | 1.9 | 1.7 | 1.5
50 | 38.6 | 23.1 | 14 | 10.5 | 8.2 | 6.8 | 6.4 | 6.1 | 5.5 | 4.7 | 4.1 | 3.6 | 3.2
75 | 46.9 | 30.3 | 19.3 | 14.9 | 11.8 | 10 | 9.6 | 9.3 | 8.7 | 7.8 | 6.7 | 5.7 | 5
100 | 53.5 | 36.2 | 24 | 18.9 | 15.1 | 13.2 | 12.8 | 12.5 | 11.9 | 11 | 9.9 | 8.4 | 7.2
125 | 58.9 | 41.3 | 28.3 | 22.6 | 18.3 | 16.4 | 16 | 15.7 | 15.1 | 14.2 | 13.1 | 11.6 | 9.8
150 | 63.8 | 45.8 | 32.2 | 26 | 21.6 | 19.6 | 19.2 | 18.9 | 18.3 | 17.5 | 16.4 | 14.8 | 13
175 | 68.2 | 50 | 35.7 | 29.3 | 24.8 | 22.8 | 22.5 | 22.1 | 21.5 | 20.7 | 19.6 | 18 | 16.2
200 | 72.1 | 53.7 | 39.1 | 32.5 | 28 | 26.1 | 25.7 | 25.3 | 24.7 | 23.9 | 22.8 | 21.2 | 19.4
225 | 75.8 | 57.2 | 42.3 | 35.7 | 31.2 | 29.3 | 28.9 | 28.6 | 28 | 27.1 | 26 | 24.5 | 22.6
250 | 79.2 | 60.5 | 45.5 | 38.9 | 34.4 | 32.5 | 32.1 | 31.8 | 31.2 | 30.3 | 29.2 | 27.7 | 25.8
275 | 82.4 | 63.7 | 48.7 | 42.1 | 37.6 | 35.7 | 35.3 | 35 | 34.4 | 33.5 | 32.4 | 30.9 | 29
300 | 85.6 | 66.9 | 51.9 | 45.3 | 40.8 | 38.9 | 38.5 | 38.2 | 37.6 | 36.7 | 35.6 | 34.1 | 32.2
325 | 88.8 | 70.1 | 55.1 | 48.5 | 44.1 | 42.1 | 41.7 | 41.4 | 40.8 | 40 | 38.9 | 37.3 | 35.5
350 | 92 | 73.4 | 58.3 | 51.8 | 47.3 | 45.3 | 45 | 44.6 | 44 | 43.2 | 42.1 | 40.5 | 38.7
375 | 95.2 | 76.6 | 61.6 | 55 | 50.5 | 48.6 | 48.2 | 47.8 | 47.2 | 46.4 | 45.3 | 43.7 | 41.9
400 | 98.4 | 79.8 | 64.8 | 58.2 | 53.7 | 51.8 | 51.4 | 51.1 | 50.5 | 49.6 | 48.5 | 47 | 45.1
TWA 120° · target speed 30 km/h
dist\SOG | 0 | 5 | 10 | 15 | 20 | 25 | 30 | 35 | 40 | 45 | 50 | 55 | 60
25 | 30.1 | 14.1 | 8.1 | 5.7 | 4.3 | 3.5 | 3 | 2.8 | 2.4 | 2.1 | 1.9 | 1.7 | 1.5
50 | 42.4 | 24.3 | 14.8 | 10.9 | 8.4 | 6.9 | 6 | 5.8 | 5.4 | 4.7 | 4.1 | 3.6 | 3.2
75 | 51.8 | 32.5 | 20.7 | 15.6 | 12.2 | 10.1 | 9.1 | 8.9 | 8.4 | 7.7 | 6.7 | 5.7 | 5
100 | 59.5 | 39.2 | 26 | 20 | 15.8 | 13.2 | 12.1 | 11.9 | 11.4 | 10.7 | 9.8 | 8.4 | 7.2
125 | 65.9 | 45.2 | 30.8 | 24.1 | 19.2 | 16.2 | 15.1 | 14.9 | 14.4 | 13.7 | 12.8 | 11.4 | 9.8
150 | 71.6 | 50.5 | 35.4 | 28 | 22.4 | 19.2 | 18.1 | 17.9 | 17.5 | 16.8 | 15.8 | 14.5 | 12.8
175 | 76.8 | 55.4 | 39.5 | 31.6 | 25.6 | 22.2 | 21.1 | 20.9 | 20.5 | 19.8 | 18.8 | 17.5 | 15.8
200 | 81.5 | 59.9 | 43.5 | 35.1 | 28.6 | 25.2 | 24.2 | 24 | 23.5 | 22.8 | 21.8 | 20.5 | 18.9
225 | 85.9 | 64.1 | 47.1 | 38.3 | 31.6 | 28.3 | 27.2 | 27 | 26.5 | 25.8 | 24.9 | 23.5 | 21.9
250 | 90 | 68 | 50.6 | 41.5 | 34.6 | 31.3 | 30.2 | 30 | 29.5 | 28.8 | 27.9 | 26.5 | 24.9
275 | 93.9 | 71.7 | 54 | 44.5 | 37.6 | 34.3 | 33.2 | 33 | 32.6 | 31.9 | 30.9 | 29.6 | 27.9
300 | 97.5 | 75.2 | 57.2 | 47.6 | 40.7 | 37.3 | 36.2 | 36 | 35.6 | 34.9 | 33.9 | 32.6 | 30.9
325 |  | 78.5 | 60.2 | 50.6 | 43.7 | 40.3 | 39.3 | 39.1 | 38.6 | 37.9 | 36.9 | 35.6 | 34
350 |  | 81.7 | 63.2 | 53.6 | 46.7 | 43.4 | 42.3 | 42.1 | 41.6 | 40.9 | 40 | 38.6 | 37
375 |  | 84.8 | 66.3 | 56.6 | 49.7 | 46.4 | 45.3 | 45.1 | 44.6 | 43.9 | 43 | 41.6 | 40
400 |  | 87.8 | 69.3 | 59.6 | 52.7 | 49.4 | 48.3 | 48.1 | 47.7 | 47 | 46 | 44.7 | 43
TWA 135° · target speed 35 km/h
dist\SOG | 0 | 5 | 10 | 15 | 20 | 25 | 30 | 35 | 40 | 45 | 50 | 55 | 60
25 | 31.9 | 14.4 | 8.3 | 5.8 | 4.4 | 3.6 | 2.9 | 2.6 | 2.4 | 2.1 | 1.9 | 1.7 | 1.5
50 | 45.1 | 25 | 15.3 | 11.1 | 8.6 | 7 | 5.8 | 5.2 | 5 | 4.6 | 4.1 | 3.6 | 3.2
75 | 55.1 | 33.7 | 21.6 | 16 | 12.6 | 10.3 | 8.5 | 7.8 | 7.6 | 7.2 | 6.6 | 5.7 | 5
100 | 63.5 | 41.1 | 27.4 | 20.7 | 16.5 | 13.6 | 11.1 | 10.4 | 10.2 | 9.8 | 9.2 | 8.3 | 7.2
125 | 70.7 | 47.6 | 32.7 | 25.1 | 20.2 | 16.8 | 13.7 | 13 | 12.8 | 12.4 | 11.8 | 10.9 | 9.7
150 | 77 | 53.5 | 37.6 | 29.4 | 23.9 | 19.9 | 16.3 | 15.6 | 15.4 | 15 | 14.4 | 13.5 | 12.3
175 | 82.8 | 59 | 42.3 | 33.4 | 27.3 | 22.9 | 18.9 | 18.2 | 18 | 17.6 | 17 | 16.1 | 14.9
200 | 88.1 | 64 | 46.7 | 37.3 | 30.7 | 25.8 | 21.5 | 20.7 | 20.6 | 20.2 | 19.6 | 18.7 | 17.5
225 | 93.1 | 68.7 | 50.9 | 41.1 | 34 | 28.6 | 24.1 | 23.3 | 23.2 | 22.8 | 22.2 | 21.3 | 20.1
250 | 97.7 | 73.2 | 54.9 | 44.7 | 37.3 | 31.3 | 26.7 | 25.9 | 25.8 | 25.4 | 24.8 | 23.9 | 22.7
275 |  | 77.5 | 58.8 | 48.2 | 40.4 | 33.9 | 29.3 | 28.5 | 28.4 | 28 | 27.4 | 26.5 | 25.3
300 |  | 81.6 | 62.5 | 51.6 | 43.4 | 36.5 | 31.9 | 31.1 | 31 | 30.6 | 30 | 29.1 | 27.9
325 |  | 85.5 | 66.2 | 54.9 | 46.4 | 39.1 | 34.4 | 33.7 | 33.5 | 33.2 | 32.6 | 31.6 | 30.5
350 |  | 89.3 | 69.7 | 58.1 | 49.3 | 41.7 | 37 | 36.3 | 36.1 | 35.8 | 35.2 | 34.2 | 33.1
375 |  | 93 | 73.1 | 61.3 | 52 | 44.3 | 39.6 | 38.9 | 38.7 | 38.4 | 37.7 | 36.8 | 35.7
400 |  | 96.5 | 76.4 | 64.3 | 54.7 | 46.9 | 42.2 | 41.5 | 41.3 | 40.9 | 40.3 | 39.4 | 38.3
TWS 16 km/h
TWA 45° · target speed 36 km/h
dist\SOG | 0 | 5 | 10 | 15 | 20 | 25 | 30 | 35 | 40 | 45 | 50 | 55 | 60
25 | 23 | 12.7 | 7.3 | 5.4 | 4.2 | 3.4 | 2.9 | 2.5 | 2.4 | 2.1 | 1.9 | 1.7 | 1.5
50 | 32.3 | 20.6 | 12.7 | 9.9 | 7.9 | 6.6 | 5.7 | 5 | 4.9 | 4.6 | 4.1 | 3.6 | 3.2
75 | 38.6 | 26.2 | 17.3 | 13.8 | 11.1 | 9.5 | 8.3 | 7.5 | 7.4 | 7.1 | 6.5 | 5.7 | 5
100 | 43.6 | 30.9 | 21.1 | 17.2 | 14.2 | 12.2 | 10.8 | 10 | 9.9 | 9.6 | 9 | 8.2 | 7.2
125 | 47.8 | 34.9 | 24.6 | 20.3 | 17 | 14.8 | 13.3 | 12.5 | 12.3 | 12 | 11.5 | 10.7 | 9.7
150 | 51.5 | 38.4 | 27.7 | 23.2 | 19.7 | 17.4 | 15.8 | 15 | 14.8 | 14.5 | 14 | 13.2 | 12.2
175 | 54.8 | 41.6 | 30.6 | 26 | 22.2 | 19.8 | 18.3 | 17.4 | 17.3 | 17 | 16.5 | 15.7 | 14.6
200 | 57.8 | 44.5 | 33.4 | 28.6 | 24.7 | 22.3 | 20.8 | 19.9 | 19.8 | 19.5 | 19 | 18.2 | 17.1
225 | 60.7 | 47.3 | 36 | 31.1 | 27.2 | 24.8 | 23.3 | 22.4 | 22.3 | 22 | 21.5 | 20.7 | 19.6
250 | 63.4 | 49.9 | 38.5 | 33.6 | 29.7 | 27.3 | 25.8 | 24.9 | 24.8 | 24.5 | 24 | 23.1 | 22.1
275 | 65.9 | 52.5 | 41 | 36.1 | 32.2 | 29.8 | 28.2 | 27.4 | 27.3 | 27 | 26.4 | 25.6 | 24.6
300 | 68.4 | 54.9 | 43.5 | 38.6 | 34.7 | 32.3 | 30.7 | 29.9 | 29.7 | 29.4 | 28.9 | 28.1 | 27.1
325 | 70.9 | 57.4 | 45.9 | 41 | 37.2 | 34.8 | 33.2 | 32.4 | 32.2 | 31.9 | 31.4 | 30.6 | 29.6
350 | 73.4 | 59.9 | 48.4 | 43.5 | 39.6 | 37.2 | 35.7 | 34.8 | 34.7 | 34.4 | 33.9 | 33.1 | 32.1
375 | 75.9 | 62.4 | 50.9 | 46 | 42.1 | 39.7 | 38.2 | 37.3 | 37.2 | 36.9 | 36.4 | 35.6 | 34.5
400 | 78.4 | 64.9 | 53.4 | 48.5 | 44.6 | 42.2 | 40.7 | 39.8 | 39.7 | 39.4 | 38.9 | 38.1 | 37
TWA 60° · target speed 35 km/h
dist\SOG | 0 | 5 | 10 | 15 | 20 | 25 | 30 | 35 | 40 | 45 | 50 | 55 | 60
25 | 26.6 | 13.5 | 7.3 | 5.4 | 4.2 | 3.4 | 2.9 | 2.5 | 2.4 | 2.1 | 1.9 | 1.7 | 1.5
50 | 37.6 | 22.7 | 12.7 | 9.9 | 7.8 | 6.6 | 5.5 | 5.1 | 5 | 4.6 | 4.1 | 3.6 | 3.2
75 | 45.3 | 29 | 17.2 | 13.7 | 11.1 | 9.4 | 8.1 | 7.6 | 7.5 | 7.2 | 6.6 | 5.7 | 5
100 | 50.9 | 34 | 21.1 | 17.1 | 14.1 | 12 | 10.6 | 10.2 | 10 | 9.7 | 9.1 | 8.3 | 7.2
125 | 55.5 | 38.2 | 24.5 | 20.2 | 16.8 | 14.5 | 13.1 | 12.7 | 12.6 | 12.2 | 11.7 | 10.8 | 9.7
150 | 59.4 | 41.9 | 27.6 | 23.1 | 19.3 | 17.1 | 15.7 | 15.3 | 15.1 | 14.8 | 14.2 | 13.4 | 12.3
175 | 62.9 | 45.2 | 30.4 | 25.7 | 21.9 | 19.6 | 18.2 | 17.8 | 17.7 | 17.3 | 16.8 | 15.9 | 14.8
200 | 66 | 48.1 | 33 | 28.2 | 24.4 | 22.2 | 20.8 | 20.3 | 20.2 | 19.9 | 19.3 | 18.4 | 17.3
225 | 68.9 | 50.9 | 35.5 | 30.7 | 27 | 24.7 | 23.3 | 22.9 | 22.8 | 22.4 | 21.8 | 21 | 19.9
250 | 71.5 | 53.4 | 38.1 | 33.3 | 29.5 | 27.3 | 25.8 | 25.4 | 25.3 | 25 | 24.4 | 23.5 | 22.4
275 | 74 | 56 | 40.6 | 35.8 | 32.1 | 29.8 | 28.4 | 28 | 27.8 | 27.5 | 26.9 | 26.1 | 25
300 | 76.6 | 58.5 | 43.2 | 38.4 | 34.6 | 32.3 | 30.9 | 30.5 | 30.4 | 30 | 29.5 | 28.6 | 27.5
325 | 79.1 | 61 | 45.7 | 40.9 | 37.1 | 34.9 | 33.5 | 33.1 | 32.9 | 32.6 | 32 | 31.2 | 30.1
350 | 81.7 | 63.6 | 48.2 | 43.5 | 39.7 | 37.4 | 36 | 35.6 | 35.5 | 35.1 | 34.6 | 33.7 | 32.6
375 | 84.2 | 66.1 | 50.8 | 46 | 42.2 | 40 | 38.6 | 38.1 | 38 | 37.7 | 37.1 | 36.2 | 35.1
400 | 86.8 | 68.7 | 53.3 | 48.5 | 44.8 | 42.5 | 41.1 | 40.7 | 40.6 | 40.2 | 39.6 | 38.8 | 37.7
TWA 75° · target speed 34 km/h
dist\SOG | 0 | 5 | 10 | 15 | 20 | 25 | 30 | 35 | 40 | 45 | 50 | 55 | 60
25 | 26.2 | 13.4 | 7.5 | 5.5 | 4.2 | 3.4 | 2.9 | 2.6 | 2.4 | 2.1 | 1.9 | 1.7 | 1.5
50 | 36.9 | 22.5 | 13.1 | 10.1 | 7.9 | 6.6 | 5.5 | 5.2 | 5 | 4.6 | 4.1 | 3.6 | 3.2
75 | 44.5 | 28.9 | 17.9 | 14.1 | 11.2 | 9.5 | 8.1 | 7.8 | 7.7 | 7.3 | 6.6 | 5.7 | 5
100 | 50.2 | 34.1 | 22 | 17.7 | 14.3 | 12.1 | 10.7 | 10.5 | 10.3 | 9.9 | 9.3 | 8.3 | 7.2
125 | 55 | 38.6 | 25.6 | 20.9 | 17.1 | 14.7 | 13.4 | 13.1 | 12.9 | 12.5 | 11.9 | 10.9 | 9.8
150 | 59.2 | 42.4 | 28.9 | 23.9 | 19.7 | 17.4 | 16 | 15.7 | 15.5 | 15.1 | 14.5 | 13.5 | 12.4
175 | 62.8 | 45.9 | 31.9 | 26.6 | 22.3 | 20 | 18.6 | 18.3 | 18.1 | 17.7 | 17.1 | 16.2 | 15
200 | 66.1 | 49.1 | 34.6 | 29.2 | 24.9 | 22.6 | 21.2 | 20.9 | 20.7 | 20.3 | 19.7 | 18.8 | 17.6
225 | 69.1 | 51.9 | 37.2 | 31.8 | 27.5 | 25.2 | 23.8 | 23.5 | 23.4 | 23 | 22.3 | 21.4 | 20.2
250 | 71.9 | 54.6 | 39.9 | 34.4 | 30.2 | 27.8 | 26.4 | 26.2 | 26 | 25.6 | 25 | 24 | 22.8
275 | 74.5 | 57.2 | 42.5 | 37 | 32.8 | 30.4 | 29.1 | 28.8 | 28.6 | 28.2 | 27.6 | 26.6 | 25.4
300 | 77.1 | 59.8 | 45.1 | 39.6 | 35.4 | 33.1 | 31.7 | 31.4 | 31.2 | 30.8 | 30.2 | 29.2 | 28.1
325 | 79.7 | 62.4 | 47.7 | 42.3 | 38 | 35.7 | 34.3 | 34 | 33.8 | 33.4 | 32.8 | 31.9 | 30.7
350 | 82.3 | 65.1 | 50.3 | 44.9 | 40.6 | 38.3 | 36.9 | 36.6 | 36.4 | 36 | 35.4 | 34.5 | 33.3
375 | 84.9 | 67.7 | 52.9 | 47.5 | 43.2 | 40.9 | 39.5 | 39.2 | 39.1 | 38.7 | 38 | 37.1 | 35.9
400 | 87.5 | 70.3 | 55.6 | 50.1 | 45.8 | 43.5 | 42.1 | 41.9 | 41.7 | 41.3 | 40.6 | 39.7 | 38.5
TWA 90° · target speed 50 km/h
dist\SOG | 0 | 5 | 10 | 15 | 20 | 25 | 30 | 35 | 40 | 45 | 50 | 55 | 60
25 | 25.7 | 13.3 | 7.6 | 5.5 | 4.2 | 3.5 | 2.9 | 2.5 | 2.2 | 1.9 | 1.8 | 1.7 | 1.5
50 | 36.2 | 22.2 | 13.5 | 10.3 | 8 | 6.7 | 5.5 | 4.8 | 4.2 | 3.8 | 3.6 | 3.5 | 3.2
75 | 43.7 | 28.8 | 18.5 | 14.5 | 11.5 | 9.6 | 7.9 | 7 | 6 | 5.6 | 5.4 | 5.3 | 5
100 | 49.6 | 34.1 | 22.8 | 18.2 | 14.7 | 12.4 | 10.2 | 9 | 7.8 | 7.4 | 7.2 | 7.1 | 6.8
125 | 54.5 | 38.8 | 26.7 | 21.6 | 17.6 | 14.9 | 12.3 | 10.9 | 9.6 | 9.2 | 9 | 8.9 | 8.6
150 | 58.9 | 42.8 | 30.2 | 24.8 | 20.3 | 17.2 | 14.3 | 12.7 | 11.4 | 11 | 10.8 | 10.7 | 10.4
175 | 62.7 | 46.5 | 33.4 | 27.7 | 22.8 | 19.4 | 16.1 | 14.5 | 13.2 | 12.8 | 12.6 | 12.5 | 12.2
200 | 66.2 | 49.9 | 36.4 | 30.4 | 25.1 | 21.4 | 17.9 | 16.3 | 15 | 14.6 | 14.4 | 14.3 | 14
225 | 69.5 | 53 | 39.2 | 32.8 | 27.3 | 23.3 | 19.7 | 18.1 | 16.8 | 16.4 | 16.2 | 16.1 | 15.8
250 | 72.5 | 55.9 | 41.7 | 35.2 | 29.3 | 25.1 | 21.5 | 19.9 | 18.6 | 18.2 | 18 | 17.9 | 17.6
275 | 75.2 | 58.5 | 44.1 | 37.3 | 31.1 | 26.9 | 23.3 | 21.7 | 20.4 | 20 | 19.8 | 19.7 | 19.4
300 | 77.7 | 60.9 | 46.3 | 39.3 | 32.9 | 28.7 | 25.1 | 23.5 | 22.2 | 21.8 | 21.6 | 21.5 | 21.2
325 | 80.1 | 63.2 | 48.3 | 41.1 | 34.7 | 30.5 | 26.9 | 25.3 | 24 | 23.6 | 23.4 | 23.3 | 23
350 | 82.3 | 65.3 | 50.2 | 42.9 | 36.5 | 32.3 | 28.7 | 27.1 | 25.8 | 25.4 | 25.2 | 25.1 | 24.8
375 | 84.3 | 67.3 | 52 | 44.7 | 38.3 | 34.1 | 30.5 | 28.9 | 27.6 | 27.2 | 27 | 26.9 | 26.6
400 | 86.2 | 69.1 | 53.8 | 46.5 | 40.1 | 35.9 | 32.3 | 30.7 | 29.4 | 29 | 28.8 | 28.7 | 28.4
TWA 105° · target speed 50 km/h
dist\SOG | 0 | 5 | 10 | 15 | 20 | 25 | 30 | 35 | 40 | 45 | 50 | 55 | 60
25 | 27.4 | 13.6 | 7.8 | 5.6 | 4.3 | 3.5 | 2.9 | 2.5 | 2.2 | 2 | 1.8 | 1.7 | 1.5
50 | 38.6 | 23.1 | 14 | 10.5 | 8.2 | 6.8 | 5.5 | 4.8 | 4.2 | 3.8 | 3.6 | 3.5 | 3.2
75 | 46.9 | 30.3 | 19.3 | 14.9 | 11.8 | 9.8 | 8 | 7 | 6.1 | 5.6 | 5.4 | 5.3 | 5
100 | 53.5 | 36.2 | 24 | 18.9 | 15.1 | 12.7 | 10.3 | 9.1 | 7.9 | 7.3 | 7.1 | 7 | 6.8
125 | 58.9 | 41.3 | 28.3 | 22.6 | 18.3 | 15.4 | 12.4 | 10.9 | 9.7 | 9.1 | 8.9 | 8.8 | 8.6
150 | 63.8 | 45.8 | 32.2 | 26 | 21.3 | 17.8 | 14.4 | 12.7 | 11.4 | 10.9 | 10.7 | 10.6 | 10.3
175 | 68.2 | 50 | 35.7 | 29.2 | 24 | 20.1 | 16.3 | 14.5 | 13.2 | 12.7 | 12.5 | 12.4 | 12.1
200 | 72.1 | 53.7 | 39.1 | 32.3 | 26.5 | 22.3 | 18.1 | 16.3 | 15 | 14.5 | 14.3 | 14.2 | 13.9
225 | 75.8 | 57.2 | 42.2 | 35.1 | 28.9 | 24.3 | 19.9 | 18.1 | 16.8 | 16.3 | 16 | 15.9 | 15.7
250 | 79.2 | 60.5 | 45.1 | 37.6 | 31.1 | 26.2 | 21.7 | 19.9 | 18.6 | 18 | 17.8 | 17.7 | 17.5
275 | 82.3 | 63.6 | 47.8 | 40.1 | 33.1 | 27.9 | 23.4 | 21.7 | 20.4 | 19.8 | 19.6 | 19.5 | 19.2
300 | 85.3 | 66.5 | 50.3 | 42.3 | 35 | 29.7 | 25.2 | 23.4 | 22.1 | 21.6 | 21.4 | 21.3 | 21
325 | 88.1 | 69.1 | 52.7 | 44.4 | 36.8 | 31.5 | 27 | 25.2 | 23.9 | 23.4 | 23.2 | 23.1 | 22.8
350 | 90.7 | 71.5 | 54.9 | 46.4 | 38.6 | 33.3 | 28.8 | 27 | 25.7 | 25.2 | 25 | 24.9 | 24.6
375 | 93 | 73.8 | 56.9 | 48.2 | 40.4 | 35.1 | 30.6 | 28.8 | 27.5 | 27 | 26.7 | 26.6 | 26.4
400 | 95.3 | 76 | 58.8 | 50 | 42.2 | 36.9 | 32.4 | 30.6 | 29.3 | 28.7 | 28.5 | 28.4 | 28.2
TWA 120° · target speed 51 km/h
dist\SOG | 0 | 5 | 10 | 15 | 20 | 25 | 30 | 35 | 40 | 45 | 50 | 55 | 60
25 | 30.1 | 14.1 | 8.1 | 5.7 | 4.3 | 3.5 | 2.9 | 2.5 | 2.2 | 2 | 1.8 | 1.7 | 1.5
50 | 42.4 | 24.3 | 14.8 | 10.9 | 8.4 | 6.9 | 5.6 | 4.9 | 4.2 | 3.8 | 3.6 | 3.5 | 3.2
75 | 51.8 | 32.5 | 20.7 | 15.6 | 12.2 | 10.1 | 8.1 | 7.1 | 6.2 | 5.6 | 5.3 | 5.2 | 5
100 | 59.5 | 39.2 | 26 | 20 | 15.8 | 13.2 | 10.5 | 9.2 | 8 | 7.4 | 7.1 | 7 | 6.8
125 | 65.9 | 45.2 | 30.8 | 24.1 | 19.2 | 16.1 | 12.8 | 11.2 | 9.8 | 9.1 | 8.9 | 8.8 | 8.5
150 | 71.6 | 50.5 | 35.4 | 28 | 22.4 | 18.8 | 14.9 | 13.1 | 11.6 | 10.9 | 10.6 | 10.5 | 10.3
175 | 76.8 | 55.4 | 39.5 | 31.6 | 25.6 | 21.3 | 16.9 | 14.9 | 13.3 | 12.7 | 12.4 | 12.3 | 12.1
200 | 81.5 | 59.9 | 43.5 | 35.1 | 28.6 | 23.7 | 18.8 | 16.7 | 15.1 | 14.5 | 14.2 | 14.1 | 13.8
225 | 85.9 | 64.1 | 47.1 | 38.3 | 31.3 | 26 | 20.6 | 18.4 | 16.9 | 16.2 | 16 | 15.9 | 15.6
250 | 90 | 68 | 50.6 | 41.5 | 33.9 | 28.1 | 22.3 | 20.2 | 18.6 | 18 | 17.7 | 17.6 | 17.4
275 | 93.9 | 71.7 | 54 | 44.5 | 36.4 | 30.1 | 24.1 | 22 | 20.4 | 19.8 | 19.5 | 19.4 | 19.2
300 | 97.5 | 75.2 | 57.2 | 47.4 | 38.7 | 32.1 | 25.9 | 23.7 | 22.2 | 21.5 | 21.3 | 21.2 | 20.9
325 |  | 78.5 | 60.2 | 50 | 40.9 | 33.9 | 27.6 | 25.5 | 24 | 23.3 | 23 | 23 | 22.7
350 |  | 81.7 | 63.1 | 52.5 | 42.9 | 35.6 | 29.4 | 27.3 | 25.7 | 25.1 | 24.8 | 24.7 | 24.5
375 |  | 84.8 | 65.8 | 54.9 | 44.9 | 37.4 | 31.2 | 29.1 | 27.5 | 26.9 | 26.6 | 26.5 | 26.2
400 |  | 87.7 | 68.3 | 57.1 | 46.7 | 39.2 | 33 | 30.8 | 29.3 | 28.6 | 28.4 | 28.3 | 28
TWA 135° · target speed 51 km/h
dist\SOG | 0 | 5 | 10 | 15 | 20 | 25 | 30 | 35 | 40 | 45 | 50 | 55 | 60
25 | 31.9 | 14.4 | 8.3 | 5.8 | 4.4 | 3.6 | 2.9 | 2.5 | 2.2 | 2 | 1.8 | 1.7 | 1.5
50 | 45.1 | 25 | 15.3 | 11.1 | 8.6 | 7 | 5.8 | 5 | 4.3 | 3.8 | 3.5 | 3.4 | 3.2
75 | 55.1 | 33.7 | 21.6 | 16 | 12.6 | 10.3 | 8.5 | 7.4 | 6.3 | 5.6 | 5.3 | 5.2 | 5
100 | 63.5 | 41.1 | 27.4 | 20.7 | 16.5 | 13.6 | 11.1 | 9.7 | 8.2 | 7.4 | 7 | 7 | 6.7
125 | 70.7 | 47.6 | 32.7 | 25.1 | 20.2 | 16.8 | 13.6 | 12 | 10 | 9.2 | 8.8 | 8.7 | 8.5
150 | 77 | 53.5 | 37.6 | 29.4 | 23.9 | 19.9 | 16.1 | 14.1 | 11.7 | 10.9 | 10.5 | 10.5 | 10.2
175 | 82.8 | 59 | 42.3 | 33.4 | 27.3 | 22.9 | 18.5 | 16.1 | 13.5 | 12.7 | 12.3 | 12.2 | 12
200 | 88.1 | 64 | 46.7 | 37.3 | 30.7 | 25.8 | 20.8 | 18.1 | 15.2 | 14.4 | 14.1 | 14 | 13.7
225 | 93.1 | 68.7 | 50.9 | 41.1 | 34 | 28.6 | 23 | 19.9 | 17 | 16.2 | 15.8 | 15.7 | 15.5
250 | 97.7 | 73.2 | 54.9 | 44.7 | 37.3 | 31.3 | 25.2 | 21.7 | 18.7 | 17.9 | 17.6 | 17.5 | 17.2
275 |  | 77.5 | 58.8 | 48.2 | 40.4 | 33.9 | 27.2 | 23.5 | 20.5 | 19.7 | 19.3 | 19.2 | 19
300 |  | 81.6 | 62.5 | 51.6 | 43.4 | 36.4 | 29.1 | 25.2 | 22.2 | 21.4 | 21.1 | 21 | 20.8
325 |  | 85.5 | 66.2 | 54.9 | 46.4 | 38.9 | 31 | 27 | 24 | 23.2 | 22.8 | 22.7 | 22.5
350 |  | 89.3 | 69.7 | 58.1 | 49.3 | 41.2 | 32.8 | 28.7 | 25.8 | 24.9 | 24.6 | 24.5 | 24.3
375 |  | 93 | 73.1 | 61.3 | 52 | 43.5 | 34.5 | 30.5 | 27.5 | 26.7 | 26.3 | 26.2 | 26
400 |  | 96.5 | 76.4 | 64.3 | 54.7 | 45.8 | 36.3 | 32.2 | 29.3 | 28.5 | 28.1 | 28 | 27.8
TWS 20 km/h
TWA 45° · target speed 49 km/h
dist\SOG | 0 | 5 | 10 | 15 | 20 | 25 | 30 | 35 | 40 | 45 | 50 | 55 | 60
25 | 23 | 12.7 | 7.3 | 5.4 | 4.2 | 3.4 | 2.9 | 2.5 | 2.2 | 2 | 1.8 | 1.7 | 1.5
50 | 32.3 | 20.6 | 12.7 | 9.9 | 7.9 | 6.6 | 5.7 | 4.9 | 4.4 | 3.9 | 3.7 | 3.5 | 3.2
75 | 38.6 | 26.2 | 17.3 | 13.8 | 11.1 | 9.5 | 8.3 | 7.3 | 6.4 | 5.8 | 5.5 | 5.4 | 5
100 | 43.6 | 30.9 | 21.1 | 17.2 | 14.2 | 12.2 | 10.8 | 9.5 | 8.4 | 7.6 | 7.4 | 7.2 | 6.9
125 | 47.8 | 34.9 | 24.6 | 20.3 | 17 | 14.8 | 13.3 | 11.7 | 10.4 | 9.5 | 9.2 | 9.1 | 8.7
150 | 51.5 | 38.4 | 27.7 | 23.2 | 19.7 | 17.3 | 15.6 | 13.8 | 12.2 | 11.3 | 11.1 | 10.9 | 10.6
175 | 54.8 | 41.6 | 30.6 | 26 | 22.2 | 19.7 | 17.8 | 15.8 | 14.1 | 13.2 | 12.9 | 12.8 | 12.4
200 | 57.8 | 44.5 | 33.4 | 28.6 | 24.7 | 22.1 | 20 | 17.8 | 15.9 | 15 | 14.8 | 14.6 | 14.3
225 | 60.7 | 47.3 | 36 | 31.1 | 27 | 24.3 | 22.1 | 19.7 | 17.8 | 16.9 | 16.7 | 16.5 | 16.1
250 | 63.4 | 49.9 | 38.5 | 33.5 | 29.3 | 26.4 | 24.1 | 21.5 | 19.7 | 18.7 | 18.5 | 18.3 | 18
275 | 65.9 | 52.5 | 40.9 | 35.8 | 31.5 | 28.5 | 26 | 23.4 | 21.5 | 20.6 | 20.4 | 20.2 | 19.9
300 | 68.4 | 54.9 | 43.2 | 38 | 33.6 | 30.5 | 27.9 | 25.2 | 23.4 | 22.4 | 22.2 | 22 | 21.7
325 | 70.8 | 57.2 | 45.4 | 40.2 | 35.7 | 32.5 | 29.8 | 27.1 | 25.2 | 24.3 | 24.1 | 23.9 | 23.6
350 | 73 | 59.5 | 47.6 | 42.3 | 37.7 | 34.4 | 31.6 | 28.9 | 27.1 | 26.1 | 25.9 | 25.7 | 25.4
375 | 75.2 | 61.6 | 49.7 | 44.3 | 39.6 | 36.2 | 33.5 | 30.8 | 28.9 | 28 | 27.8 | 27.6 | 27.3
400 | 77.4 | 63.7 | 51.7 | 46.2 | 41.4 | 38.1 | 35.3 | 32.6 | 30.8 | 29.8 | 29.6 | 29.4 | 29.1
TWA 60° · target speed 48 km/h
dist\SOG | 0 | 5 | 10 | 15 | 20 | 25 | 30 | 35 | 40 | 45 | 50 | 55 | 60
25 | 26.6 | 13.5 | 7.3 | 5.4 | 4.2 | 3.4 | 2.9 | 2.5 | 2.2 | 2 | 1.8 | 1.7 | 1.5
50 | 37.6 | 22.7 | 12.7 | 9.9 | 7.8 | 6.6 | 5.5 | 4.8 | 4.3 | 3.8 | 3.7 | 3.5 | 3.2
75 | 45.3 | 29 | 17.2 | 13.7 | 11.1 | 9.4 | 7.9 | 7 | 6.2 | 5.7 | 5.6 | 5.4 | 5
100 | 50.9 | 34 | 21.1 | 17.1 | 14.1 | 12 | 10.2 | 9.1 | 8.1 | 7.6 | 7.4 | 7.3 | 6.9
125 | 55.5 | 38.2 | 24.5 | 20.2 | 16.8 | 14.4 | 12.4 | 11.1 | 10 | 9.4 | 9.3 | 9.1 | 8.8
150 | 59.4 | 41.9 | 27.6 | 23.1 | 19.3 | 16.7 | 14.4 | 12.9 | 11.9 | 11.3 | 11.2 | 11 | 10.6
175 | 62.9 | 45.2 | 30.4 | 25.7 | 21.6 | 18.8 | 16.3 | 14.8 | 13.7 | 13.2 | 13 | 12.9 | 12.5
200 | 66 | 48.1 | 33 | 28.1 | 23.8 | 20.8 | 18.2 | 16.7 | 15.6 | 15 | 14.9 | 14.7 | 14.4
225 | 68.9 | 50.9 | 35.4 | 30.3 | 25.9 | 22.8 | 20.1 | 18.5 | 17.5 | 16.9 | 16.8 | 16.6 | 16.2
250 | 71.5 | 53.4 | 37.6 | 32.4 | 27.9 | 24.6 | 21.9 | 20.4 | 19.3 | 18.8 | 18.6 | 18.5 | 18.1
275 | 73.9 | 55.7 | 39.8 | 34.5 | 29.8 | 26.5 | 23.8 | 22.3 | 21.2 | 20.7 | 20.5 | 20.3 | 20
300 | 76.2 | 57.9 | 41.8 | 36.4 | 31.6 | 28.4 | 25.7 | 24.1 | 23.1 | 22.5 | 22.4 | 22.2 | 21.8
325 | 78.3 | 60 | 43.7 | 38.2 | 33.5 | 30.2 | 27.6 | 26 | 24.9 | 24.4 | 24.3 | 24.1 | 23.7
350 | 80.4 | 62 | 45.6 | 40.1 | 35.4 | 32.1 | 29.4 | 27.9 | 26.8 | 26.3 | 26.1 | 25.9 | 25.6
375 | 82.3 | 63.9 | 47.4 | 42 | 37.2 | 34 | 31.3 | 29.7 | 28.7 | 28.1 | 28 | 27.8 | 27.5
400 | 84.2 | 65.7 | 49.3 | 43.8 | 39.1 | 35.8 | 33.2 | 31.6 | 30.5 | 30 | 29.9 | 29.7 | 29.3
TWA 75° · target speed 48 km/h
dist\SOG | 0 | 5 | 10 | 15 | 20 | 25 | 30 | 35 | 40 | 45 | 50 | 55 | 60
25 | 26.2 | 13.4 | 7.5 | 5.5 | 4.2 | 3.4 | 2.9 | 2.5 | 2.2 | 2 | 1.8 | 1.7 | 1.5
50 | 36.9 | 22.5 | 13.1 | 10.1 | 7.9 | 6.6 | 5.5 | 4.8 | 4.2 | 3.8 | 3.7 | 3.5 | 3.2
75 | 44.5 | 28.9 | 17.9 | 14.1 | 11.2 | 9.5 | 7.9 | 7 | 6.1 | 5.7 | 5.6 | 5.4 | 5
100 | 50.2 | 34.1 | 22 | 17.7 | 14.3 | 12.1 | 10.2 | 9 | 8 | 7.6 | 7.4 | 7.3 | 6.9
125 | 55 | 38.6 | 25.6 | 20.9 | 17.1 | 14.5 | 12.3 | 10.9 | 9.9 | 9.4 | 9.3 | 9.1 | 8.8
150 | 59.2 | 42.4 | 28.9 | 23.9 | 19.6 | 16.8 | 14.2 | 12.7 | 11.7 | 11.3 | 11.2 | 11 | 10.6
175 | 62.8 | 45.9 | 31.9 | 26.6 | 22 | 18.9 | 16.1 | 14.6 | 13.6 | 13.2 | 13 | 12.9 | 12.5
200 | 66.1 | 49.1 | 34.6 | 29 | 24.2 | 20.9 | 18 | 16.5 | 15.5 | 15 | 14.9 | 14.7 | 14.4
225 | 69.1 | 51.9 | 37.1 | 31.3 | 26.2 | 22.7 | 19.8 | 18.3 | 17.3 | 16.9 | 16.8 | 16.6 | 16.2
250 | 71.9 | 54.6 | 39.5 | 33.5 | 28.2 | 24.6 | 21.7 | 20.2 | 19.2 | 18.8 | 18.6 | 18.5 | 18.1
275 | 74.4 | 57 | 41.7 | 35.5 | 30 | 26.5 | 23.6 | 22.1 | 21.1 | 20.6 | 20.5 | 20.3 | 20
300 | 76.7 | 59.3 | 43.7 | 37.4 | 31.9 | 28.3 | 25.4 | 23.9 | 22.9 | 22.5 | 22.4 | 22.2 | 21.8
325 | 78.9 | 61.4 | 45.6 | 39.2 | 33.8 | 30.2 | 27.3 | 25.8 | 24.8 | 24.4 | 24.3 | 24.1 | 23.7
350 | 80.9 | 63.3 | 47.4 | 41.1 | 35.6 | 32.1 | 29.2 | 27.7 | 26.7 | 26.2 | 26.1 | 25.9 | 25.6
375 | 82.8 | 65.2 | 49.3 | 43 | 37.5 | 34 | 31 | 29.5 | 28.5 | 28.1 | 28 | 27.8 | 27.5
400 | 84.7 | 67.1 | 51.2 | 44.8 | 39.4 | 35.8 | 32.9 | 31.4 | 30.4 | 30 | 29.9 | 29.7 | 29.3
TWA 90° · target speed 59 km/h
dist\SOG | 0 | 5 | 10 | 15 | 20 | 25 | 30 | 35 | 40 | 45 | 50 | 55 | 60
25 | 25.7 | 13.3 | 7.6 | 5.5 | 4.2 | 3.5 | 2.9 | 2.5 | 2.2 | 1.9 | 1.8 | 1.6 | 1.5
50 | 36.2 | 22.2 | 13.5 | 10.3 | 8 | 6.7 | 5.5 | 4.8 | 4.2 | 3.8 | 3.5 | 3.2 | 3
75 | 43.7 | 28.8 | 18.5 | 14.5 | 11.5 | 9.6 | 7.9 | 7 | 6.1 | 5.5 | 5.1 | 4.7 | 4.6
100 | 49.6 | 34.1 | 22.8 | 18.2 | 14.7 | 12.4 | 10.2 | 9 | 7.8 | 7.2 | 6.6 | 6.2 | 6.1
125 | 54.5 | 38.8 | 26.7 | 21.6 | 17.6 | 14.9 | 12.3 | 10.9 | 9.5 | 8.8 | 8.2 | 7.7 | 7.6
150 | 58.9 | 42.8 | 30.2 | 24.8 | 20.3 | 17.2 | 14.3 | 12.6 | 11.1 | 10.3 | 9.7 | 9.3 | 9.1
175 | 62.7 | 46.5 | 33.4 | 27.7 | 22.8 | 19.4 | 16.1 | 14.3 | 12.7 | 11.8 | 11.2 | 10.8 | 10.7
200 | 66.2 | 49.9 | 36.4 | 30.4 | 25.1 | 21.4 | 17.9 | 15.9 | 14.2 | 13.3 | 12.7 | 12.3 | 12.2
225 | 69.5 | 53 | 39.2 | 32.8 | 27.3 | 23.3 | 19.5 | 17.5 | 15.7 | 14.9 | 14.3 | 13.8 | 13.7
250 | 72.5 | 55.9 | 41.7 | 35.2 | 29.3 | 25.1 | 21.1 | 19 | 17.3 | 16.4 | 15.8 | 15.3 | 15.2
275 | 75.2 | 58.5 | 44.1 | 37.3 | 31.1 | 26.7 | 22.6 | 20.5 | 18.8 | 17.9 | 17.3 | 16.9 | 16.7
300 | 77.7 | 60.9 | 46.3 | 39.3 | 32.9 | 28.4 | 24.2 | 22.1 | 20.3 | 19.4 | 18.8 | 18.4 | 18.3
325 | 80.1 | 63.2 | 48.3 | 41.1 | 34.6 | 29.9 | 25.7 | 23.6 | 21.8 | 21 | 20.3 | 19.9 | 19.8
350 | 82.3 | 65.3 | 50.2 | 42.9 | 36.2 | 31.4 | 27.2 | 25.1 | 23.3 | 22.5 | 21.9 | 21.4 | 21.3
375 | 84.3 | 67.3 | 51.9 | 44.6 | 37.7 | 33 | 28.7 | 26.6 | 24.9 | 24 | 23.4 | 23 | 22.8
400 | 86.2 | 69.1 | 53.6 | 46.2 | 39.2 | 34.5 | 30.3 | 28.2 | 26.4 | 25.5 | 24.9 | 24.5 | 24.4
TWA 105° · target speed 61 km/h
dist\SOG | 0 | 5 | 10 | 15 | 20 | 25 | 30 | 35 | 40 | 45 | 50 | 55 | 60
25 | 27.4 | 13.6 | 7.8 | 5.6 | 4.3 | 3.5 | 2.9 | 2.5 | 2.2 | 2 | 1.8 | 1.6 | 1.5
50 | 38.6 | 23.1 | 14 | 10.5 | 8.2 | 6.8 | 5.5 | 4.8 | 4.2 | 3.8 | 3.5 | 3.2 | 3
75 | 46.9 | 30.3 | 19.3 | 14.9 | 11.8 | 9.8 | 8 | 7 | 6.1 | 5.5 | 5.1 | 4.7 | 4.5
100 | 53.5 | 36.2 | 24 | 18.9 | 15.1 | 12.7 | 10.3 | 9.1 | 7.9 | 7.2 | 6.7 | 6.2 | 5.9
125 | 58.9 | 41.3 | 28.3 | 22.6 | 18.3 | 15.4 | 12.4 | 10.9 | 9.6 | 8.8 | 8.2 | 7.6 | 7.4
150 | 63.8 | 45.8 | 32.2 | 26 | 21.3 | 17.8 | 14.4 | 12.7 | 11.2 | 10.3 | 9.6 | 9.1 | 8.9
175 | 68.2 | 50 | 35.7 | 29.2 | 24 | 20.1 | 16.3 | 14.4 | 12.8 | 11.8 | 11.1 | 10.6 | 10.4
200 | 72.1 | 53.7 | 39.1 | 32.3 | 26.5 | 22.3 | 18.1 | 16.1 | 14.3 | 13.3 | 12.6 | 12.1 | 11.9
225 | 75.8 | 57.2 | 42.2 | 35.1 | 28.9 | 24.3 | 19.8 | 17.7 | 15.8 | 14.8 | 14.1 | 13.6 | 13.4
250 | 79.2 | 60.5 | 45.1 | 37.6 | 31.1 | 26.2 | 21.4 | 19.2 | 17.3 | 16.3 | 15.6 | 15.1 | 14.9
275 | 82.3 | 63.6 | 47.8 | 40.1 | 33.1 | 27.9 | 23 | 20.7 | 18.8 | 17.8 | 17.1 | 16.6 | 16.3
300 | 85.3 | 66.5 | 50.3 | 42.3 | 35 | 29.6 | 24.5 | 22.1 | 20.2 | 19.3 | 18.6 | 18 | 17.8
325 | 88.1 | 69.1 | 52.7 | 44.4 | 36.8 | 31.2 | 26 | 23.6 | 21.7 | 20.7 | 20 | 19.5 | 19.3
350 | 90.7 | 71.5 | 54.9 | 46.4 | 38.6 | 32.8 | 27.4 | 25.1 | 23.2 | 22.2 | 21.5 | 21 | 20.8
375 | 93 | 73.8 | 56.9 | 48.2 | 40.2 | 34.3 | 28.9 | 26.6 | 24.7 | 23.7 | 23 | 22.5 | 22.3
400 | 95.3 | 76 | 58.8 | 49.9 | 41.8 | 35.8 | 30.4 | 28.1 | 26.2 | 25.2 | 24.5 | 24 | 23.8
TWA 120° · target speed 62 km/h
dist\SOG | 0 | 5 | 10 | 15 | 20 | 25 | 30 | 35 | 40 | 45 | 50 | 55 | 60
25 | 30.1 | 14.1 | 8.1 | 5.7 | 4.3 | 3.5 | 2.9 | 2.5 | 2.2 | 2 | 1.8 | 1.6 | 1.5
50 | 42.4 | 24.3 | 14.8 | 10.9 | 8.4 | 6.9 | 5.6 | 4.9 | 4.2 | 3.8 | 3.5 | 3.2 | 2.9
75 | 51.8 | 32.5 | 20.7 | 15.6 | 12.2 | 10.1 | 8.1 | 7.1 | 6.2 | 5.6 | 5.1 | 4.7 | 4.4
100 | 59.5 | 39.2 | 26 | 20 | 15.8 | 13.2 | 10.5 | 9.2 | 8 | 7.3 | 6.7 | 6.2 | 5.9
125 | 65.9 | 45.2 | 30.8 | 24.1 | 19.2 | 16.1 | 12.8 | 11.2 | 9.8 | 8.9 | 8.2 | 7.6 | 7.3
150 | 71.6 | 50.5 | 35.4 | 28 | 22.4 | 18.8 | 14.9 | 13.1 | 11.5 | 10.5 | 9.7 | 9.1 | 8.8
175 | 76.8 | 55.4 | 39.5 | 31.6 | 25.6 | 21.3 | 16.9 | 14.9 | 13.1 | 12 | 11.1 | 10.5 | 10.2
200 | 81.5 | 59.9 | 43.5 | 35.1 | 28.6 | 23.7 | 18.8 | 16.6 | 14.7 | 13.5 | 12.6 | 12 | 11.7
225 | 85.9 | 64.1 | 47.1 | 38.3 | 31.3 | 26 | 20.6 | 18.3 | 16.2 | 15 | 14.1 | 13.4 | 13.1
250 | 90 | 68 | 50.6 | 41.5 | 33.9 | 28.1 | 22.3 | 19.8 | 17.6 | 16.4 | 15.5 | 14.9 | 14.6
275 | 93.9 | 71.7 | 54 | 44.5 | 36.4 | 30.1 | 23.9 | 21.4 | 19.1 | 17.9 | 17 | 16.3 | 16.1
300 | 97.5 | 75.2 | 57.2 | 47.4 | 38.7 | 32.1 | 25.5 | 22.9 | 20.5 | 19.3 | 18.4 | 17.8 | 17.5
325 |  | 78.5 | 60.2 | 50 | 40.9 | 33.9 | 27.1 | 24.3 | 22 | 20.8 | 19.9 | 19.3 | 19
350 |  | 81.7 | 63.1 | 52.5 | 42.9 | 35.6 | 28.6 | 25.8 | 23.5 | 22.2 | 21.3 | 20.7 | 20.4
375 |  | 84.8 | 65.8 | 54.9 | 44.9 | 37.2 | 30 | 27.2 | 24.9 | 23.7 | 22.8 | 22.2 | 21.9
400 |  | 87.7 | 68.3 | 57.1 | 46.7 | 38.8 | 31.5 | 28.7 | 26.4 | 25.2 | 24.3 | 23.6 | 23.3
TWA 135° · target speed 63 km/h
dist\SOG | 0 | 5 | 10 | 15 | 20 | 25 | 30 | 35 | 40 | 45 | 50 | 55 | 60
25 | 31.9 | 14.4 | 8.3 | 5.8 | 4.4 | 3.6 | 2.9 | 2.5 | 2.2 | 2 | 1.8 | 1.6 | 1.5
50 | 45.1 | 25 | 15.3 | 11.1 | 8.6 | 7 | 5.8 | 5 | 4.3 | 3.8 | 3.5 | 3.2 | 2.9
75 | 55.1 | 33.7 | 21.6 | 16 | 12.6 | 10.3 | 8.5 | 7.4 | 6.3 | 5.6 | 5.1 | 4.7 | 4.4
100 | 63.5 | 41.1 | 27.4 | 20.7 | 16.5 | 13.6 | 11.1 | 9.7 | 8.2 | 7.4 | 6.7 | 6.2 | 5.8
125 | 70.7 | 47.6 | 32.7 | 25.1 | 20.2 | 16.8 | 13.6 | 12 | 10 | 9.1 | 8.3 | 7.7 | 7.2
150 | 77 | 53.5 | 37.6 | 29.4 | 23.9 | 19.9 | 16.1 | 14.1 | 11.7 | 10.7 | 9.8 | 9.1 | 8.6
175 | 82.8 | 59 | 42.3 | 33.4 | 27.3 | 22.9 | 18.5 | 16.1 | 13.4 | 12.3 | 11.3 | 10.5 | 10.1
200 | 88.1 | 64 | 46.7 | 37.3 | 30.7 | 25.8 | 20.8 | 18.1 | 15 | 13.8 | 12.7 | 11.9 | 11.5
225 | 93.1 | 68.7 | 50.9 | 41.1 | 34 | 28.6 | 23 | 19.9 | 16.6 | 15.3 | 14.2 | 13.3 | 12.9
250 | 97.7 | 73.2 | 54.9 | 44.7 | 37.3 | 31.3 | 25.2 | 21.7 | 18.1 | 16.7 | 15.6 | 14.8 | 14.3
275 |  | 77.5 | 58.8 | 48.2 | 40.4 | 33.9 | 27.2 | 23.4 | 19.6 | 18.2 | 17 | 16.2 | 15.7
300 |  | 81.6 | 62.5 | 51.6 | 43.4 | 36.4 | 29.1 | 25.1 | 21.1 | 19.6 | 18.4 | 17.6 | 17.2
325 |  | 85.5 | 66.2 | 54.9 | 46.4 | 38.9 | 31 | 26.7 | 22.5 | 21 | 19.8 | 19 | 18.6
350 |  | 89.3 | 69.7 | 58.1 | 49.3 | 41.2 | 32.8 | 28.3 | 23.9 | 22.4 | 21.3 | 20.4 | 20
375 |  | 93 | 73.1 | 61.3 | 52 | 43.5 | 34.5 | 29.8 | 25.4 | 23.8 | 22.7 | 21.9 | 21.4
400 |  | 96.5 | 76.4 | 64.3 | 54.7 | 45.8 | 36.1 | 31.2 | 26.8 | 25.3 | 24.1 | 23.3 | 22.8
TWS 24 km/h
TWA 45° · target speed 55 km/h
dist\SOG | 0 | 5 | 10 | 15 | 20 | 25 | 30 | 35 | 40 | 45 | 50 | 55 | 60
25 | 23 | 12.7 | 7.3 | 5.4 | 4.2 | 3.4 | 2.9 | 2.5 | 2.2 | 2 | 1.8 | 1.6 | 1.5
50 | 32.3 | 20.6 | 12.7 | 9.9 | 7.9 | 6.6 | 5.7 | 4.9 | 4.4 | 3.9 | 3.5 | 3.3 | 3.2
75 | 38.6 | 26.2 | 17.3 | 13.8 | 11.1 | 9.5 | 8.3 | 7.3 | 6.4 | 5.8 | 5.3 | 4.9 | 4.8
100 | 43.6 | 30.9 | 21.1 | 17.2 | 14.2 | 12.2 | 10.8 | 9.5 | 8.4 | 7.6 | 7 | 6.5 | 6.4
125 | 47.8 | 34.9 | 24.6 | 20.3 | 17 | 14.8 | 13.3 | 11.7 | 10.4 | 9.4 | 8.6 | 8.1 | 8
150 | 51.5 | 38.4 | 27.7 | 23.2 | 19.7 | 17.3 | 15.6 | 13.8 | 12.2 | 11.1 | 10.2 | 9.8 | 9.7
175 | 54.8 | 41.6 | 30.6 | 26 | 22.2 | 19.7 | 17.8 | 15.8 | 14.1 | 12.8 | 11.9 | 11.4 | 11.3
200 | 57.8 | 44.5 | 33.4 | 28.6 | 24.7 | 22.1 | 20 | 17.8 | 15.9 | 14.5 | 13.5 | 13 | 12.9
225 | 60.7 | 47.3 | 36 | 31.1 | 27 | 24.3 | 22.1 | 19.7 | 17.6 | 16.2 | 15.1 | 14.6 | 14.5
250 | 63.4 | 49.9 | 38.5 | 33.5 | 29.3 | 26.4 | 24.1 | 21.5 | 19.4 | 17.8 | 16.7 | 16.3 | 16.2
275 | 65.9 | 52.5 | 40.9 | 35.8 | 31.5 | 28.5 | 26 | 23.3 | 21 | 19.4 | 18.4 | 17.9 | 17.8
300 | 68.4 | 54.9 | 43.2 | 38 | 33.6 | 30.5 | 27.9 | 25.1 | 22.7 | 21 | 20 | 19.5 | 19.4
325 | 70.8 | 57.2 | 45.4 | 40.2 | 35.7 | 32.5 | 29.8 | 26.8 | 24.3 | 22.7 | 21.6 | 21.1 | 21
350 | 73 | 59.5 | 47.6 | 42.3 | 37.7 | 34.4 | 31.6 | 28.5 | 26 | 24.3 | 23.2 | 22.7 | 22.7
375 | 75.2 | 61.6 | 49.7 | 44.3 | 39.6 | 36.2 | 33.3 | 30.2 | 27.6 | 25.9 | 24.9 | 24.4 | 24.3
400 | 77.4 | 63.7 | 51.7 | 46.2 | 41.4 | 38 | 35.1 | 31.9 | 29.2 | 27.5 | 26.5 | 26 | 25.9
TWA 60° · target speed 55 km/h
dist\SOG | 0 | 5 | 10 | 15 | 20 | 25 | 30 | 35 | 40 | 45 | 50 | 55 | 60
25 | 26.6 | 13.5 | 7.3 | 5.4 | 4.2 | 3.4 | 2.9 | 2.5 | 2.2 | 2 | 1.8 | 1.6 | 1.5
50 | 37.6 | 22.7 | 12.7 | 9.9 | 7.8 | 6.6 | 5.5 | 4.8 | 4.3 | 3.8 | 3.5 | 3.3 | 3.2
75 | 45.3 | 29 | 17.2 | 13.7 | 11.1 | 9.4 | 7.9 | 7 | 6.2 | 5.6 | 5.2 | 4.9 | 4.8
100 | 50.9 | 34 | 21.1 | 17.1 | 14.1 | 12 | 10.2 | 9.1 | 8.1 | 7.4 | 6.8 | 6.6 | 6.5
125 | 55.5 | 38.2 | 24.5 | 20.2 | 16.8 | 14.4 | 12.4 | 11.1 | 9.9 | 9.1 | 8.5 | 8.2 | 8.1
150 | 59.4 | 41.9 | 27.6 | 23.1 | 19.3 | 16.7 | 14.4 | 12.9 | 11.7 | 10.7 | 10.1 | 9.8 | 9.7
175 | 62.9 | 45.2 | 30.4 | 25.7 | 21.6 | 18.8 | 16.3 | 14.7 | 13.4 | 12.4 | 11.8 | 11.5 | 11.4
200 | 66 | 48.1 | 33 | 28.1 | 23.8 | 20.8 | 18.2 | 16.5 | 15 | 14 | 13.4 | 13.1 | 13
225 | 68.9 | 50.9 | 35.4 | 30.3 | 25.9 | 22.8 | 20 | 18.2 | 16.7 | 15.7 | 15 | 14.8 | 14.6
250 | 71.5 | 53.4 | 37.6 | 32.4 | 27.9 | 24.6 | 21.7 | 19.8 | 18.3 | 17.3 | 16.7 | 16.4 | 16.3
275 | 73.9 | 55.7 | 39.8 | 34.5 | 29.8 | 26.4 | 23.4 | 21.5 | 20 | 18.9 | 18.3 | 18 | 17.9
300 | 76.2 | 57.9 | 41.8 | 36.4 | 31.6 | 28.1 | 25 | 23.1 | 21.6 | 20.6 | 20 | 19.7 | 19.6
325 | 78.3 | 60 | 43.7 | 38.2 | 33.3 | 29.8 | 26.7 | 24.7 | 23.2 | 22.2 | 21.6 | 21.3 | 21.2
350 | 80.4 | 62 | 45.5 | 40 | 35 | 31.4 | 28.3 | 26.4 | 24.9 | 23.9 | 23.2 | 22.9 | 22.8
375 | 82.3 | 63.9 | 47.3 | 41.7 | 36.7 | 33.1 | 30 | 28 | 26.5 | 25.5 | 24.9 | 24.6 | 24.5
400 | 84.2 | 65.7 | 49 | 43.4 | 38.3 | 34.7 | 31.6 | 29.7 | 28.2 | 27.1 | 26.5 | 26.2 | 26.1
TWA 75° · target speed 54 km/h
dist\SOG | 0 | 5 | 10 | 15 | 20 | 25 | 30 | 35 | 40 | 45 | 50 | 55 | 60
25 | 26.2 | 13.4 | 7.5 | 5.5 | 4.2 | 3.4 | 2.9 | 2.5 | 2.2 | 2 | 1.8 | 1.7 | 1.5
50 | 36.9 | 22.5 | 13.1 | 10.1 | 7.9 | 6.6 | 5.5 | 4.8 | 4.2 | 3.8 | 3.5 | 3.3 | 3.2
75 | 44.5 | 28.9 | 17.9 | 14.1 | 11.2 | 9.5 | 7.9 | 7 | 6.1 | 5.6 | 5.1 | 5 | 4.8
100 | 50.2 | 34.1 | 22 | 17.7 | 14.3 | 12.1 | 10.2 | 9 | 7.9 | 7.2 | 6.8 | 6.6 | 6.5
125 | 55 | 38.6 | 25.6 | 20.9 | 17.1 | 14.5 | 12.3 | 10.9 | 9.7 | 8.9 | 8.5 | 8.3 | 8.2
150 | 59.2 | 42.4 | 28.9 | 23.9 | 19.6 | 16.8 | 14.2 | 12.7 | 11.3 | 10.6 | 10.1 | 9.9 | 9.8
175 | 62.8 | 45.9 | 31.9 | 26.6 | 22 | 18.9 | 16.1 | 14.4 | 13 | 12.2 | 11.8 | 11.6 | 11.5
200 | 66.1 | 49.1 | 34.6 | 29 | 24.2 | 20.9 | 17.8 | 16 | 14.6 | 13.9 | 13.4 | 13.3 | 13.1
225 | 69.1 | 51.9 | 37.1 | 31.3 | 26.2 | 22.7 | 19.5 | 17.7 | 16.3 | 15.5 | 15.1 | 14.9 | 14.8
250 | 71.9 | 54.6 | 39.5 | 33.5 | 28.2 | 24.5 | 21.2 | 19.4 | 17.9 | 17.2 | 16.7 | 16.6 | 16.4
275 | 74.4 | 57 | 41.7 | 35.5 | 30 | 26.2 | 22.8 | 21 | 19.6 | 18.8 | 18.4 | 18.2 | 18.1
300 | 76.7 | 59.3 | 43.7 | 37.4 | 31.7 | 27.8 | 24.5 | 22.7 | 21.3 | 20.5 | 20.1 | 19.9 | 19.8
325 | 78.9 | 61.4 | 45.6 | 39.2 | 33.4 | 29.5 | 26.1 | 24.3 | 22.9 | 22.2 | 21.7 | 21.5 | 21.4
350 | 80.9 | 63.3 | 47.4 | 40.9 | 35 | 31.2 | 27.8 | 26 | 24.6 | 23.8 | 23.4 | 23.2 | 23.1
375 | 82.8 | 65.2 | 49.1 | 42.5 | 36.7 | 32.8 | 29.5 | 27.6 | 26.2 | 25.5 | 25 | 24.9 | 24.7
400 | 84.7 | 67 | 50.8 | 44.2 | 38.4 | 34.5 | 31.1 | 29.3 | 27.9 | 27.1 | 26.7 | 26.5 | 26.4
TWA 90° · target speed 70 km/h
dist\SOG | 0 | 5 | 10 | 15 | 20 | 25 | 30 | 35 | 40 | 45 | 50 | 55 | 60
25 | 25.7 | 13.3 | 7.6 | 5.5 | 4.2 | 3.5 | 2.9 | 2.5 | 2.2 | 1.9 | 1.8 | 1.6 | 1.5
50 | 36.2 | 22.2 | 13.5 | 10.3 | 8 | 6.7 | 5.5 | 4.8 | 4.2 | 3.8 | 3.5 | 3.2 | 2.9
75 | 43.7 | 28.8 | 18.5 | 14.5 | 11.5 | 9.6 | 7.9 | 7 | 6.1 | 5.5 | 5.1 | 4.7 | 4.3
100 | 49.6 | 34.1 | 22.8 | 18.2 | 14.7 | 12.4 | 10.2 | 9 | 7.8 | 7.2 | 6.6 | 6.1 | 5.7
125 | 54.5 | 38.8 | 26.7 | 21.6 | 17.6 | 14.9 | 12.3 | 10.9 | 9.5 | 8.8 | 8.1 | 7.5 | 7
150 | 58.9 | 42.8 | 30.2 | 24.8 | 20.3 | 17.2 | 14.3 | 12.6 | 11.1 | 10.3 | 9.6 | 8.9 | 8.4
175 | 62.7 | 46.5 | 33.4 | 27.7 | 22.8 | 19.4 | 16.1 | 14.3 | 12.7 | 11.8 | 11 | 10.3 | 9.6
200 | 66.2 | 49.9 | 36.4 | 30.4 | 25.1 | 21.4 | 17.9 | 15.9 | 14.2 | 13.2 | 12.4 | 11.6 | 10.9
225 | 69.5 | 53 | 39.2 | 32.8 | 27.3 | 23.3 | 19.5 | 17.5 | 15.6 | 14.6 | 13.8 | 12.9 | 12.2
250 | 72.5 | 55.9 | 41.7 | 35.2 | 29.3 | 25.1 | 21.1 | 19 | 17.1 | 16 | 15.1 | 14.1 | 13.5
275 | 75.2 | 58.5 | 44.1 | 37.3 | 31.1 | 26.7 | 22.6 | 20.4 | 18.5 | 17.3 | 16.4 | 15.4 | 14.7
300 | 77.7 | 60.9 | 46.3 | 39.3 | 32.9 | 28.4 | 24.1 | 21.9 | 19.8 | 18.6 | 17.7 | 16.7 | 16
325 | 80.1 | 63.2 | 48.3 | 41.1 | 34.6 | 29.9 | 25.6 | 23.3 | 21.1 | 19.9 | 18.9 | 18 | 17.3
350 | 82.3 | 65.3 | 50.2 | 42.9 | 36.2 | 31.4 | 27 | 24.6 | 22.4 | 21.2 | 20.2 | 19.3 | 18.6
375 | 84.3 | 67.3 | 51.9 | 44.6 | 37.7 | 32.9 | 28.4 | 25.9 | 23.7 | 22.5 | 21.5 | 20.5 | 19.8
400 | 86.2 | 69.1 | 53.6 | 46.2 | 39.2 | 34.3 | 29.7 | 27.2 | 25 | 23.8 | 22.8 | 21.8 | 21.1
TWA 105° · target speed 71 km/h
dist\SOG | 0 | 5 | 10 | 15 | 20 | 25 | 30 | 35 | 40 | 45 | 50 | 55 | 60
25 | 27.4 | 13.6 | 7.8 | 5.6 | 4.3 | 3.5 | 2.9 | 2.5 | 2.2 | 2 | 1.8 | 1.6 | 1.5
50 | 38.6 | 23.1 | 14 | 10.5 | 8.2 | 6.8 | 5.5 | 4.8 | 4.2 | 3.8 | 3.5 | 3.2 | 2.9
75 | 46.9 | 30.3 | 19.3 | 14.9 | 11.8 | 9.8 | 8 | 7 | 6.1 | 5.5 | 5.1 | 4.7 | 4.3
100 | 53.5 | 36.2 | 24 | 18.9 | 15.1 | 12.7 | 10.3 | 9.1 | 7.9 | 7.2 | 6.7 | 6.1 | 5.7
125 | 58.9 | 41.3 | 28.3 | 22.6 | 18.3 | 15.4 | 12.4 | 10.9 | 9.6 | 8.8 | 8.2 | 7.5 | 7
150 | 63.8 | 45.8 | 32.2 | 26 | 21.3 | 17.8 | 14.4 | 12.7 | 11.2 | 10.3 | 9.6 | 8.9 | 8.3
175 | 68.2 | 50 | 35.7 | 29.2 | 24 | 20.1 | 16.3 | 14.4 | 12.8 | 11.8 | 11 | 10.3 | 9.6
200 | 72.1 | 53.7 | 39.1 | 32.3 | 26.5 | 22.3 | 18.1 | 16.1 | 14.3 | 13.3 | 12.4 | 11.6 | 10.9
225 | 75.8 | 57.2 | 42.2 | 35.1 | 28.9 | 24.3 | 19.8 | 17.7 | 15.8 | 14.7 | 13.8 | 12.9 | 12.1
250 | 79.2 | 60.5 | 45.1 | 37.6 | 31.1 | 26.2 | 21.4 | 19.2 | 17.2 | 16.1 | 15.1 | 14.1 | 13.4
275 | 82.3 | 63.6 | 47.8 | 40.1 | 33.1 | 27.9 | 23 | 20.7 | 18.6 | 17.4 | 16.4 | 15.4 | 14.7
300 | 85.3 | 66.5 | 50.3 | 42.3 | 35 | 29.6 | 24.5 | 22.1 | 19.9 | 18.7 | 17.7 | 16.7 | 15.9
325 | 88.1 | 69.1 | 52.7 | 44.4 | 36.8 | 31.2 | 25.9 | 23.5 | 21.3 | 20 | 18.9 | 17.9 | 17.2
350 | 90.7 | 71.5 | 54.9 | 46.4 | 38.6 | 32.8 | 27.4 | 24.8 | 22.6 | 21.3 | 20.2 | 19.2 | 18.5
375 | 93 | 73.8 | 56.9 | 48.2 | 40.2 | 34.3 | 28.7 | 26.2 | 23.8 | 22.5 | 21.5 | 20.5 | 19.7
400 | 95.3 | 76 | 58.8 | 49.9 | 41.8 | 35.8 | 30.1 | 27.5 | 25.1 | 23.8 | 22.7 | 21.7 | 21
TWA 120° · target speed 73 km/h
dist\SOG | 0 | 5 | 10 | 15 | 20 | 25 | 30 | 35 | 40 | 45 | 50 | 55 | 60
25 | 30.1 | 14.1 | 8.1 | 5.7 | 4.3 | 3.5 | 2.9 | 2.5 | 2.2 | 2 | 1.8 | 1.6 | 1.5
50 | 42.4 | 24.3 | 14.8 | 10.9 | 8.4 | 6.9 | 5.6 | 4.9 | 4.2 | 3.8 | 3.5 | 3.2 | 2.9
75 | 51.8 | 32.5 | 20.7 | 15.6 | 12.2 | 10.1 | 8.1 | 7.1 | 6.2 | 5.6 | 5.1 | 4.7 | 4.4
100 | 59.5 | 39.2 | 26 | 20 | 15.8 | 13.2 | 10.5 | 9.2 | 8 | 7.3 | 6.7 | 6.2 | 5.7
125 | 65.9 | 45.2 | 30.8 | 24.1 | 19.2 | 16.1 | 12.8 | 11.2 | 9.8 | 8.9 | 8.2 | 7.6 | 7.1
150 | 71.6 | 50.5 | 35.4 | 28 | 22.4 | 18.8 | 14.9 | 13.1 | 11.5 | 10.5 | 9.7 | 9 | 8.4
175 | 76.8 | 55.4 | 39.5 | 31.6 | 25.6 | 21.3 | 16.9 | 14.9 | 13.1 | 12 | 11.1 | 10.3 | 9.7
200 | 81.5 | 59.9 | 43.5 | 35.1 | 28.6 | 23.7 | 18.8 | 16.6 | 14.7 | 13.5 | 12.5 | 11.7 | 11
225 | 85.9 | 64.1 | 47.1 | 38.3 | 31.3 | 26 | 20.6 | 18.3 | 16.2 | 15 | 13.9 | 13 | 12.2
250 | 90 | 68 | 50.6 | 41.5 | 33.9 | 28.1 | 22.3 | 19.8 | 17.6 | 16.4 | 15.3 | 14.3 | 13.5
275 | 93.9 | 71.7 | 54 | 44.5 | 36.4 | 30.1 | 23.9 | 21.4 | 19.1 | 17.7 | 16.6 | 15.5 | 14.7
300 | 97.5 | 75.2 | 57.2 | 47.4 | 38.7 | 32.1 | 25.5 | 22.9 | 20.5 | 19.1 | 17.9 | 16.8 | 15.9
325 |  | 78.5 | 60.2 | 50 | 40.9 | 33.9 | 27.1 | 24.3 | 21.8 | 20.4 | 19.1 | 18 | 17.2
350 |  | 81.7 | 63.1 | 52.5 | 42.9 | 35.6 | 28.6 | 25.7 | 23.2 | 21.7 | 20.4 | 19.3 | 18.4
375 |  | 84.8 | 65.8 | 54.9 | 44.9 | 37.2 | 30 | 27.1 | 24.5 | 23 | 21.6 | 20.5 | 19.6
400 |  | 87.7 | 68.3 | 57.1 | 46.7 | 38.8 | 31.4 | 28.5 | 25.8 | 24.2 | 22.9 | 21.7 | 20.8
TWA 135° · target speed 72 km/h
dist\SOG | 0 | 5 | 10 | 15 | 20 | 25 | 30 | 35 | 40 | 45 | 50 | 55 | 60
25 | 31.9 | 14.4 | 8.3 | 5.8 | 4.4 | 3.6 | 2.9 | 2.5 | 2.2 | 2 | 1.8 | 1.6 | 1.5
50 | 45.1 | 25 | 15.3 | 11.1 | 8.6 | 7 | 5.8 | 5 | 4.3 | 3.8 | 3.5 | 3.2 | 2.9
75 | 55.1 | 33.7 | 21.6 | 16 | 12.6 | 10.3 | 8.5 | 7.4 | 6.3 | 5.6 | 5.1 | 4.7 | 4.4
100 | 63.5 | 41.1 | 27.4 | 20.7 | 16.5 | 13.6 | 11.1 | 9.7 | 8.2 | 7.4 | 6.7 | 6.2 | 5.8
125 | 70.7 | 47.6 | 32.7 | 25.1 | 20.2 | 16.8 | 13.6 | 12 | 10 | 9.1 | 8.3 | 7.7 | 7.2
150 | 77 | 53.5 | 37.6 | 29.4 | 23.9 | 19.9 | 16.1 | 14.1 | 11.7 | 10.7 | 9.8 | 9.1 | 8.5
175 | 82.8 | 59 | 42.3 | 33.4 | 27.3 | 22.9 | 18.5 | 16.1 | 13.4 | 12.3 | 11.3 | 10.5 | 9.9
200 | 88.1 | 64 | 46.7 | 37.3 | 30.7 | 25.8 | 20.8 | 18.1 | 15 | 13.8 | 12.7 | 11.9 | 11.2
225 | 93.1 | 68.7 | 50.9 | 41.1 | 34 | 28.6 | 23 | 19.9 | 16.6 | 15.3 | 14.2 | 13.2 | 12.5
250 | 97.7 | 73.2 | 54.9 | 44.7 | 37.3 | 31.3 | 25.2 | 21.7 | 18.1 | 16.7 | 15.6 | 14.6 | 13.7
275 |  | 77.5 | 58.8 | 48.2 | 40.4 | 33.9 | 27.2 | 23.4 | 19.6 | 18.2 | 16.9 | 15.9 | 15
300 |  | 81.6 | 62.5 | 51.6 | 43.4 | 36.4 | 29.1 | 25.1 | 21.1 | 19.6 | 18.3 | 17.1 | 16.3
325 |  | 85.5 | 66.2 | 54.9 | 46.4 | 38.9 | 31 | 26.7 | 22.5 | 20.9 | 19.6 | 18.4 | 17.5
350 |  | 89.3 | 69.7 | 58.1 | 49.3 | 41.2 | 32.8 | 28.3 | 23.9 | 22.3 | 20.9 | 19.7 | 18.7
375 |  | 93 | 73.1 | 61.3 | 52 | 43.5 | 34.5 | 29.8 | 25.3 | 23.6 | 22.2 | 20.9 | 20
400 |  | 96.5 | 76.4 | 64.3 | 54.7 | 45.8 | 36.1 | 31.2 | 26.7 | 24.9 | 23.4 | 22.2 | 21.2
TWS 28 km/h
TWA 45° · target speed 60 km/h
dist\SOG | 0 | 5 | 10 | 15 | 20 | 25 | 30 | 35 | 40 | 45 | 50 | 55 | 60
25 | 23 | 12.7 | 7.3 | 5.4 | 4.2 | 3.4 | 2.9 | 2.5 | 2.2 | 2 | 1.8 | 1.6 | 1.5
50 | 32.3 | 20.6 | 12.7 | 9.9 | 7.9 | 6.6 | 5.7 | 4.9 | 4.4 | 3.9 | 3.5 | 3.2 | 3
75 | 38.6 | 26.2 | 17.3 | 13.8 | 11.1 | 9.5 | 8.3 | 7.3 | 6.4 | 5.8 | 5.3 | 4.8 | 4.5
100 | 43.6 | 30.9 | 21.1 | 17.2 | 14.2 | 12.2 | 10.8 | 9.5 | 8.4 | 7.6 | 7 | 6.4 | 6
125 | 47.8 | 34.9 | 24.6 | 20.3 | 17 | 14.8 | 13.3 | 11.7 | 10.4 | 9.4 | 8.6 | 7.9 | 7.5
150 | 51.5 | 38.4 | 27.7 | 23.2 | 19.7 | 17.3 | 15.6 | 13.8 | 12.2 | 11.1 | 10.2 | 9.4 | 9.1
175 | 54.8 | 41.6 | 30.6 | 26 | 22.2 | 19.7 | 17.8 | 15.8 | 14.1 | 12.8 | 11.9 | 10.9 | 10.6
200 | 57.8 | 44.5 | 33.4 | 28.6 | 24.7 | 22.1 | 20 | 17.8 | 15.9 | 14.5 | 13.4 | 12.4 | 12.1
225 | 60.7 | 47.3 | 36 | 31.1 | 27 | 24.3 | 22.1 | 19.7 | 17.6 | 16.2 | 15 | 13.9 | 13.6
250 | 63.4 | 49.9 | 38.5 | 33.5 | 29.3 | 26.4 | 24.1 | 21.5 | 19.4 | 17.8 | 16.5 | 15.4 | 15.1
275 | 65.9 | 52.5 | 40.9 | 35.8 | 31.5 | 28.5 | 26 | 23.3 | 21 | 19.4 | 18.1 | 17 | 16.6
300 | 68.4 | 54.9 | 43.2 | 38 | 33.6 | 30.5 | 27.9 | 25.1 | 22.7 | 21 | 19.6 | 18.5 | 18.1
325 | 70.8 | 57.2 | 45.4 | 40.2 | 35.7 | 32.5 | 29.8 | 26.8 | 24.4 | 22.5 | 21.1 | 20 | 19.6
350 | 73 | 59.5 | 47.6 | 42.3 | 37.7 | 34.4 | 31.6 | 28.5 | 26 | 24 | 22.6 | 21.5 | 21.1
375 | 75.2 | 61.6 | 49.7 | 44.3 | 39.6 | 36.2 | 33.3 | 30.2 | 27.5 | 25.6 | 24.1 | 23 | 22.6
400 | 77.4 | 63.7 | 51.7 | 46.2 | 41.4 | 38 | 35.1 | 31.9 | 29.1 | 27.1 | 25.6 | 24.5 | 24.2
TWA 60° · target speed 104 km/h
dist\SOG | 0 | 5 | 10 | 15 | 20 | 25 | 30 | 35 | 40 | 45 | 50 | 55 | 60
25 | 26.6 | 13.5 | 7.3 | 5.4 | 4.2 | 3.4 | 2.9 | 2.5 | 2.2 | 2 | 1.8 | 1.6 | 1.5
50 | 37.6 | 22.7 | 12.7 | 9.9 | 7.8 | 6.6 | 5.5 | 4.8 | 4.3 | 3.8 | 3.5 | 3.2 | 2.9
75 | 45.3 | 29 | 17.2 | 13.7 | 11.1 | 9.4 | 7.9 | 7 | 6.2 | 5.6 | 5.2 | 4.8 | 4.4
100 | 50.9 | 34 | 21.1 | 17.1 | 14.1 | 12 | 10.2 | 9.1 | 8.1 | 7.4 | 6.8 | 6.3 | 5.8
125 | 55.5 | 38.2 | 24.5 | 20.2 | 16.8 | 14.4 | 12.4 | 11.1 | 9.9 | 9.1 | 8.4 | 7.8 | 7.1
150 | 59.4 | 41.9 | 27.6 | 23.1 | 19.3 | 16.7 | 14.4 | 12.9 | 11.7 | 10.7 | 10 | 9.2 | 8.5
175 | 62.9 | 45.2 | 30.4 | 25.7 | 21.6 | 18.8 | 16.3 | 14.7 | 13.4 | 12.4 | 11.5 | 10.6 | 9.8
200 | 66 | 48.1 | 33 | 28.1 | 23.8 | 20.8 | 18.2 | 16.5 | 15 | 13.9 | 13 | 12 | 11.1
225 | 68.9 | 50.9 | 35.4 | 30.3 | 25.9 | 22.8 | 20 | 18.2 | 16.7 | 15.5 | 14.5 | 13.4 | 12.4
250 | 71.5 | 53.4 | 37.6 | 32.4 | 27.9 | 24.6 | 21.7 | 19.8 | 18.2 | 17 | 15.9 | 14.7 | 13.6
275 | 73.9 | 55.7 | 39.8 | 34.5 | 29.8 | 26.4 | 23.4 | 21.4 | 19.8 | 18.5 | 17.4 | 16.1 | 14.9
300 | 76.2 | 57.9 | 41.8 | 36.4 | 31.6 | 28.1 | 25 | 23 | 21.3 | 19.9 | 18.7 | 17.4 | 16.1
325 | 78.3 | 60 | 43.7 | 38.2 | 33.3 | 29.8 | 26.6 | 24.5 | 22.8 | 21.3 | 20.1 | 18.6 | 17.2
350 | 80.4 | 62 | 45.5 | 40 | 35 | 31.4 | 28.2 | 26.1 | 24.2 | 22.7 | 21.4 | 19.9 | 18.4
375 | 82.3 | 63.9 | 47.3 | 41.7 | 36.7 | 33 | 29.7 | 27.5 | 25.6 | 24.1 | 22.7 | 21.1 | 19.5
400 | 84.2 | 65.7 | 49 | 43.4 | 38.3 | 34.6 | 31.2 | 29 | 27 | 25.4 | 24 | 22.3 | 20.6
TWA 75° · target speed 60 km/h
dist\SOG | 0 | 5 | 10 | 15 | 20 | 25 | 30 | 35 | 40 | 45 | 50 | 55 | 60
25 | 26.2 | 13.4 | 7.5 | 5.5 | 4.2 | 3.4 | 2.9 | 2.5 | 2.2 | 2 | 1.8 | 1.6 | 1.5
50 | 36.9 | 22.5 | 13.1 | 10.1 | 7.9 | 6.6 | 5.5 | 4.8 | 4.2 | 3.8 | 3.5 | 3.2 | 3
75 | 44.5 | 28.9 | 17.9 | 14.1 | 11.2 | 9.5 | 7.9 | 7 | 6.1 | 5.6 | 5.1 | 4.7 | 4.5
100 | 50.2 | 34.1 | 22 | 17.7 | 14.3 | 12.1 | 10.2 | 9 | 7.9 | 7.2 | 6.7 | 6.2 | 6
125 | 55 | 38.6 | 25.6 | 20.9 | 17.1 | 14.5 | 12.3 | 10.9 | 9.7 | 8.9 | 8.3 | 7.7 | 7.5
150 | 59.2 | 42.4 | 28.9 | 23.9 | 19.6 | 16.8 | 14.2 | 12.7 | 11.3 | 10.5 | 9.8 | 9.2 | 9
175 | 62.8 | 45.9 | 31.9 | 26.6 | 22 | 18.9 | 16.1 | 14.4 | 12.9 | 12 | 11.3 | 10.7 | 10.5
200 | 66.1 | 49.1 | 34.6 | 29 | 24.2 | 20.9 | 17.8 | 16 | 14.5 | 13.5 | 12.8 | 12.2 | 12
225 | 69.1 | 51.9 | 37.1 | 31.3 | 26.2 | 22.7 | 19.5 | 17.6 | 16 | 15 | 14.3 | 13.7 | 13.5
250 | 71.9 | 54.6 | 39.5 | 33.5 | 28.2 | 24.5 | 21.1 | 19.2 | 17.5 | 16.5 | 15.8 | 15.2 | 15
275 | 74.4 | 57 | 41.7 | 35.5 | 30 | 26.2 | 22.7 | 20.7 | 19 | 18 | 17.3 | 16.7 | 16.5
300 | 76.7 | 59.3 | 43.7 | 37.4 | 31.7 | 27.8 | 24.3 | 22.2 | 20.5 | 19.5 | 18.8 | 18.2 | 18
325 | 78.9 | 61.4 | 45.6 | 39.2 | 33.4 | 29.4 | 25.8 | 23.7 | 22 | 21 | 20.3 | 19.7 | 19.5
350 | 80.9 | 63.3 | 47.4 | 40.9 | 35 | 30.9 | 27.3 | 25.2 | 23.5 | 22.5 | 21.8 | 21.2 | 21
375 | 82.8 | 65.2 | 49.1 | 42.5 | 36.6 | 32.4 | 28.8 | 26.7 | 25 | 24 | 23.3 | 22.7 | 22.5
400 | 84.7 | 67 | 50.8 | 44.1 | 38.1 | 33.9 | 30.3 | 28.2 | 26.5 | 25.5 | 24.8 | 24.2 | 24
TWA 90° · target speed 76 km/h
dist\SOG | 0 | 5 | 10 | 15 | 20 | 25 | 30 | 35 | 40 | 45 | 50 | 55 | 60
25 | 25.7 | 13.3 | 7.6 | 5.5 | 4.2 | 3.5 | 2.9 | 2.5 | 2.2 | 1.9 | 1.8 | 1.6 | 1.5
50 | 36.2 | 22.2 | 13.5 | 10.3 | 8 | 6.7 | 5.5 | 4.8 | 4.2 | 3.8 | 3.5 | 3.2 | 2.9
75 | 43.7 | 28.8 | 18.5 | 14.5 | 11.5 | 9.6 | 7.9 | 7 | 6.1 | 5.5 | 5.1 | 4.7 | 4.3
100 | 49.6 | 34.1 | 22.8 | 18.2 | 14.7 | 12.4 | 10.2 | 9 | 7.8 | 7.2 | 6.6 | 6.1 | 5.7
125 | 54.5 | 38.8 | 26.7 | 21.6 | 17.6 | 14.9 | 12.3 | 10.9 | 9.5 | 8.8 | 8.1 | 7.5 | 7
150 | 58.9 | 42.8 | 30.2 | 24.8 | 20.3 | 17.2 | 14.3 | 12.6 | 11.1 | 10.3 | 9.6 | 8.9 | 8.4
175 | 62.7 | 46.5 | 33.4 | 27.7 | 22.8 | 19.4 | 16.1 | 14.3 | 12.7 | 11.8 | 11 | 10.3 | 9.6
200 | 66.2 | 49.9 | 36.4 | 30.4 | 25.1 | 21.4 | 17.9 | 15.9 | 14.2 | 13.2 | 12.4 | 11.6 | 10.9
225 | 69.5 | 53 | 39.2 | 32.8 | 27.3 | 23.3 | 19.5 | 17.5 | 15.6 | 14.6 | 13.8 | 12.9 | 12.1
250 | 72.5 | 55.9 | 41.7 | 35.2 | 29.3 | 25.1 | 21.1 | 19 | 17.1 | 16 | 15.1 | 14.1 | 13.3
275 | 75.2 | 58.5 | 44.1 | 37.3 | 31.1 | 26.7 | 22.6 | 20.4 | 18.5 | 17.3 | 16.4 | 15.4 | 14.6
300 | 77.7 | 60.9 | 46.3 | 39.3 | 32.9 | 28.4 | 24.1 | 21.9 | 19.8 | 18.6 | 17.6 | 16.6 | 15.7
325 | 80.1 | 63.2 | 48.3 | 41.1 | 34.6 | 29.9 | 25.6 | 23.3 | 21.1 | 19.9 | 18.9 | 17.8 | 16.9
350 | 82.3 | 65.3 | 50.2 | 42.9 | 36.2 | 31.4 | 27 | 24.6 | 22.4 | 21.2 | 20.1 | 19 | 18.1
375 | 84.3 | 67.3 | 51.9 | 44.6 | 37.7 | 32.9 | 28.4 | 25.9 | 23.7 | 22.4 | 21.3 | 20.2 | 19.3
400 | 86.2 | 69.1 | 53.6 | 46.2 | 39.2 | 34.3 | 29.7 | 27.2 | 24.9 | 23.6 | 22.5 | 21.4 | 20.5
TWA 105° · target speed 75 km/h
dist\SOG | 0 | 5 | 10 | 15 | 20 | 25 | 30 | 35 | 40 | 45 | 50 | 55 | 60
25 | 27.4 | 13.6 | 7.8 | 5.6 | 4.3 | 3.5 | 2.9 | 2.5 | 2.2 | 2 | 1.8 | 1.6 | 1.5
50 | 38.6 | 23.1 | 14 | 10.5 | 8.2 | 6.8 | 5.5 | 4.8 | 4.2 | 3.8 | 3.5 | 3.2 | 2.9
75 | 46.9 | 30.3 | 19.3 | 14.9 | 11.8 | 9.8 | 8 | 7 | 6.1 | 5.5 | 5.1 | 4.7 | 4.3
100 | 53.5 | 36.2 | 24 | 18.9 | 15.1 | 12.7 | 10.3 | 9.1 | 7.9 | 7.2 | 6.7 | 6.1 | 5.7
125 | 58.9 | 41.3 | 28.3 | 22.6 | 18.3 | 15.4 | 12.4 | 10.9 | 9.6 | 8.8 | 8.2 | 7.5 | 7
150 | 63.8 | 45.8 | 32.2 | 26 | 21.3 | 17.8 | 14.4 | 12.7 | 11.2 | 10.3 | 9.6 | 8.9 | 8.3
175 | 68.2 | 50 | 35.7 | 29.2 | 24 | 20.1 | 16.3 | 14.4 | 12.8 | 11.8 | 11 | 10.3 | 9.6
200 | 72.1 | 53.7 | 39.1 | 32.3 | 26.5 | 22.3 | 18.1 | 16.1 | 14.3 | 13.3 | 12.4 | 11.6 | 10.9
225 | 75.8 | 57.2 | 42.2 | 35.1 | 28.9 | 24.3 | 19.8 | 17.7 | 15.8 | 14.7 | 13.8 | 12.9 | 12.1
250 | 79.2 | 60.5 | 45.1 | 37.6 | 31.1 | 26.2 | 21.4 | 19.2 | 17.2 | 16.1 | 15.1 | 14.1 | 13.3
275 | 82.3 | 63.6 | 47.8 | 40.1 | 33.1 | 27.9 | 23 | 20.7 | 18.6 | 17.4 | 16.4 | 15.4 | 14.6
300 | 85.3 | 66.5 | 50.3 | 42.3 | 35 | 29.6 | 24.5 | 22.1 | 19.9 | 18.7 | 17.7 | 16.6 | 15.8
325 | 88.1 | 69.1 | 52.7 | 44.4 | 36.8 | 31.2 | 25.9 | 23.5 | 21.3 | 20 | 18.9 | 17.8 | 16.9
350 | 90.7 | 71.5 | 54.9 | 46.4 | 38.6 | 32.8 | 27.4 | 24.8 | 22.6 | 21.2 | 20.1 | 19 | 18.1
375 | 93 | 73.8 | 56.9 | 48.2 | 40.2 | 34.3 | 28.7 | 26.2 | 23.8 | 22.5 | 21.4 | 20.2 | 19.3
400 | 95.3 | 76 | 58.8 | 49.9 | 41.8 | 35.8 | 30.1 | 27.5 | 25.1 | 23.7 | 22.6 | 21.4 | 20.5
TWA 120° · target speed 75 km/h
dist\SOG | 0 | 5 | 10 | 15 | 20 | 25 | 30 | 35 | 40 | 45 | 50 | 55 | 60
25 | 30.1 | 14.1 | 8.1 | 5.7 | 4.3 | 3.5 | 2.9 | 2.5 | 2.2 | 2 | 1.8 | 1.6 | 1.5
50 | 42.4 | 24.3 | 14.8 | 10.9 | 8.4 | 6.9 | 5.6 | 4.9 | 4.2 | 3.8 | 3.5 | 3.2 | 2.9
75 | 51.8 | 32.5 | 20.7 | 15.6 | 12.2 | 10.1 | 8.1 | 7.1 | 6.2 | 5.6 | 5.1 | 4.7 | 4.4
100 | 59.5 | 39.2 | 26 | 20 | 15.8 | 13.2 | 10.5 | 9.2 | 8 | 7.3 | 6.7 | 6.2 | 5.7
125 | 65.9 | 45.2 | 30.8 | 24.1 | 19.2 | 16.1 | 12.8 | 11.2 | 9.8 | 8.9 | 8.2 | 7.6 | 7.1
150 | 71.6 | 50.5 | 35.4 | 28 | 22.4 | 18.8 | 14.9 | 13.1 | 11.5 | 10.5 | 9.7 | 9 | 8.4
175 | 76.8 | 55.4 | 39.5 | 31.6 | 25.6 | 21.3 | 16.9 | 14.9 | 13.1 | 12 | 11.1 | 10.3 | 9.7
200 | 81.5 | 59.9 | 43.5 | 35.1 | 28.6 | 23.7 | 18.8 | 16.6 | 14.7 | 13.5 | 12.5 | 11.7 | 11
225 | 85.9 | 64.1 | 47.1 | 38.3 | 31.3 | 26 | 20.6 | 18.3 | 16.2 | 15 | 13.9 | 13 | 12.2
250 | 90 | 68 | 50.6 | 41.5 | 33.9 | 28.1 | 22.3 | 19.8 | 17.6 | 16.4 | 15.3 | 14.3 | 13.5
275 | 93.9 | 71.7 | 54 | 44.5 | 36.4 | 30.1 | 23.9 | 21.4 | 19.1 | 17.7 | 16.6 | 15.5 | 14.7
300 | 97.5 | 75.2 | 57.2 | 47.4 | 38.7 | 32.1 | 25.5 | 22.9 | 20.5 | 19.1 | 17.9 | 16.8 | 15.9
325 |  | 78.5 | 60.2 | 50 | 40.9 | 33.9 | 27.1 | 24.3 | 21.8 | 20.4 | 19.1 | 18 | 17.1
350 |  | 81.7 | 63.1 | 52.5 | 42.9 | 35.6 | 28.6 | 25.7 | 23.2 | 21.7 | 20.4 | 19.3 | 18.3
375 |  | 84.8 | 65.8 | 54.9 | 44.9 | 37.2 | 30 | 27.1 | 24.5 | 23 | 21.6 | 20.5 | 19.5
400 |  | 87.7 | 68.3 | 57.1 | 46.7 | 38.8 | 31.4 | 28.5 | 25.8 | 24.2 | 22.9 | 21.7 | 20.7
TWA 135° · target speed 76 km/h
dist\SOG | 0 | 5 | 10 | 15 | 20 | 25 | 30 | 35 | 40 | 45 | 50 | 55 | 60
25 | 31.9 | 14.4 | 8.3 | 5.8 | 4.4 | 3.6 | 2.9 | 2.5 | 2.2 | 2 | 1.8 | 1.6 | 1.5
50 | 45.1 | 25 | 15.3 | 11.1 | 8.6 | 7 | 5.8 | 5 | 4.3 | 3.8 | 3.5 | 3.2 | 2.9
75 | 55.1 | 33.7 | 21.6 | 16 | 12.6 | 10.3 | 8.5 | 7.4 | 6.3 | 5.6 | 5.1 | 4.7 | 4.4
100 | 63.5 | 41.1 | 27.4 | 20.7 | 16.5 | 13.6 | 11.1 | 9.7 | 8.2 | 7.4 | 6.7 | 6.2 | 5.8
125 | 70.7 | 47.6 | 32.7 | 25.1 | 20.2 | 16.8 | 13.6 | 12 | 10 | 9.1 | 8.3 | 7.7 | 7.2
150 | 77 | 53.5 | 37.6 | 29.4 | 23.9 | 19.9 | 16.1 | 14.1 | 11.7 | 10.7 | 9.8 | 9.1 | 8.5
175 | 82.8 | 59 | 42.3 | 33.4 | 27.3 | 22.9 | 18.5 | 16.1 | 13.4 | 12.3 | 11.3 | 10.5 | 9.9
200 | 88.1 | 64 | 46.7 | 37.3 | 30.7 | 25.8 | 20.8 | 18.1 | 15 | 13.8 | 12.7 | 11.9 | 11.2
225 | 93.1 | 68.7 | 50.9 | 41.1 | 34 | 28.6 | 23 | 19.9 | 16.6 | 15.3 | 14.2 | 13.2 | 12.5
250 | 97.7 | 73.2 | 54.9 | 44.7 | 37.3 | 31.3 | 25.2 | 21.7 | 18.1 | 16.7 | 15.6 | 14.6 | 13.7
275 |  | 77.5 | 58.8 | 48.2 | 40.4 | 33.9 | 27.2 | 23.4 | 19.6 | 18.2 | 16.9 | 15.9 | 15
300 |  | 81.6 | 62.5 | 51.6 | 43.4 | 36.4 | 29.1 | 25.1 | 21.1 | 19.6 | 18.3 | 17.1 | 16.3
325 |  | 85.5 | 66.2 | 54.9 | 46.4 | 38.9 | 31 | 26.7 | 22.5 | 20.9 | 19.6 | 18.4 | 17.5
350 |  | 89.3 | 69.7 | 58.1 | 49.3 | 41.2 | 32.8 | 28.3 | 23.9 | 22.3 | 20.9 | 19.7 | 18.7
375 |  | 93 | 73.1 | 61.3 | 52 | 43.5 | 34.5 | 29.8 | 25.3 | 23.6 | 22.2 | 20.9 | 19.9
400 |  | 96.5 | 76.4 | 64.3 | 54.7 | 45.8 | 36.1 | 31.2 | 26.7 | 24.9 | 23.4 | 22.2 | 21.1

## m2
m2
seconds to the line if you pull the trigger now · TIME TO KILL = race clock − this number · blank = cannot get there inside 99 s, or no data for the angle/wind
TWS 8 km/h
TWA 45° · target speed 13 km/h
dist\SOG | 0 | 5 | 10 | 15 | 20 | 25 | 30 | 35 | 40 | 45 | 50 | 55 | 60
25 | 25.1 | 13.2 | 7.5 | 6.6 | 5.2 | 4.1 | 3.3 | 2.8 | 2.4 | 2.1 | 1.9 | 1.7 | 1.5
50 | 35.4 | 21.9 | 14.4 | 13.5 | 11.8 | 9.8 | 7.9 | 6.5 | 5.5 | 4.7 | 4.1 | 3.6 | 3.2
75 | 42.8 | 28.7 | 21.2 | 20.3 | 18.7 | 16.6 | 14 | 11.4 | 9.5 | 7.9 | 6.7 | 5.7 | 5
100 | 49.6 | 35.6 | 28 | 27.1 | 25.5 | 23.4 | 20.8 | 17.9 | 14.9 | 12.2 | 10.1 | 8.4 | 7.2
125 | 56.4 | 42.4 | 34.8 | 33.9 | 32.3 | 30.2 | 27.7 | 24.7 | 21.6 | 18 | 14.7 | 11.8 | 9.8
150 | 63.2 | 49.2 | 41.6 | 40.7 | 39.1 | 37.1 | 34.5 | 31.5 | 28.5 | 24.8 | 20.8 | 16.4 | 13.1
175 | 70 | 56 | 48.4 | 47.6 | 45.9 | 43.9 | 41.3 | 38.4 | 35.3 | 31.6 | 27.6 | 22.5 | 17.5
200 | 76.9 | 62.8 | 55.3 | 54.4 | 52.7 | 50.7 | 48.1 | 45.2 | 42.1 | 38.4 | 34.4 | 29.3 | 23.4
225 | 83.7 | 69.6 | 62.1 | 61.2 | 59.6 | 57.5 | 54.9 | 52 | 48.9 | 45.3 | 41.2 | 36.2 | 30.3
250 | 90.5 | 76.5 | 68.9 | 68 | 66.4 | 64.3 | 61.7 | 58.8 | 55.7 | 52.1 | 48.1 | 43 | 37.1
275 | 97.3 | 83.3 | 75.7 | 74.8 | 73.2 | 71.2 | 68.6 | 65.6 | 62.6 | 58.9 | 54.9 | 49.8 | 43.9
300 |  | 90.1 | 82.5 | 81.6 | 80 | 78 | 75.4 | 72.4 | 69.4 | 65.7 | 61.7 | 56.6 | 50.7
325 |  | 96.9 | 89.4 | 88.5 | 86.8 | 84.8 | 82.2 | 79.3 | 76.2 | 72.5 | 68.5 | 63.4 | 57.5
350 |  |  | 96.2 | 95.3 | 93.7 | 91.6 | 89 | 86.1 | 83 | 79.4 | 75.3 | 70.3 | 64.3
375 | [5 empty] | 98.4 | 95.8 | 92.9 | 89.8 | 86.2 | 82.2 | 77.1 | 71.2
400 | [8 empty] | 96.6 | 93 | 89 | 83.9 | 78
TWA 60° · target speed 13 km/h
dist\SOG | 0 | 5 | 10 | 15 | 20 | 25 | 30 | 35 | 40 | 45 | 50 | 55 | 60
25 | 26.3 | 13.4 | 7.5 | 6.7 | 5.2 | 4.1 | 3.3 | 2.8 | 2.4 | 2.1 | 1.9 | 1.7 | 1.5
50 | 37.1 | 22.5 | 14.5 | 13.7 | 11.9 | 9.8 | 7.9 | 6.5 | 5.5 | 4.7 | 4.1 | 3.6 | 3.2
75 | 44.8 | 29.5 | 21.5 | 20.7 | 18.9 | 16.8 | 14.1 | 11.4 | 9.5 | 7.9 | 6.7 | 5.7 | 5
100 | 51.8 | 36.4 | 28.4 | 27.7 | 25.9 | 23.7 | 21 | 18 | 14.9 | 12.2 | 10.1 | 8.4 | 7.2
125 | 58.8 | 43.4 | 35.4 | 34.7 | 32.9 | 30.7 | 28 | 25 | 21.8 | 18 | 14.7 | 11.8 | 9.8
150 | 65.7 | 50.4 | 42.4 | 41.6 | 39.8 | 37.7 | 35 | 31.9 | 28.8 | 25 | 20.8 | 16.4 | 13.1
175 | 72.7 | 57.4 | 49.4 | 48.6 | 46.8 | 44.7 | 42 | 38.9 | 35.7 | 31.9 | 27.8 | 22.6 | 17.5
200 | 79.7 | 64.4 | 56.3 | 55.6 | 53.8 | 51.6 | 48.9 | 45.9 | 42.7 | 38.9 | 34.8 | 29.5 | 23.5
225 | 86.7 | 71.3 | 63.3 | 62.6 | 60.8 | 58.6 | 55.9 | 52.9 | 49.7 | 45.9 | 41.8 | 36.5 | 30.4
250 | 93.6 | 78.3 | 70.3 | 69.5 | 67.8 | 65.6 | 62.9 | 59.8 | 56.7 | 52.9 | 48.7 | 43.5 | 37.4
275 |  | 85.3 | 77.3 | 76.5 | 74.7 | 72.6 | 69.9 | 66.8 | 63.6 | 59.9 | 55.7 | 50.5 | 44.4
300 |  | 92.3 | 84.2 | 83.5 | 81.7 | 79.5 | 76.8 | 73.8 | 70.6 | 66.8 | 62.7 | 57.4 | 51.4
325 |  |  | 91.2 | 90.5 | 88.7 | 86.5 | 83.8 | 80.8 | 77.6 | 73.8 | 69.7 | 64.4 | 58.3
350 |  |  | 98.2 | 97.4 | 95.7 | 93.5 | 90.8 | 87.7 | 84.6 | 80.8 | 76.6 | 71.4 | 65.3
375 | [6 empty] | 97.8 | 94.7 | 91.5 | 87.8 | 83.6 | 78.4 | 72.3
400 | [8 empty] | 98.5 | 94.7 | 90.6 | 85.4 | 79.3
TWA 75° · target speed 12 km/h
dist\SOG | 0 | 5 | 10 | 15 | 20 | 25 | 30 | 35 | 40 | 45 | 50 | 55 | 60
25 | 29.6 | 14 | 7.6 | 6.9 | 5.2 | 4.1 | 3.3 | 2.8 | 2.4 | 2.1 | 1.9 | 1.7 | 1.5
50 | 41.7 | 24.1 | 14.8 | 14.1 | 12.1 | 9.8 | 7.9 | 6.5 | 5.5 | 4.7 | 4.1 | 3.6 | 3.2
75 | 50.8 | 31.6 | 22 | 21.3 | 19.3 | 17 | 14.1 | 11.4 | 9.5 | 7.9 | 6.7 | 5.7 | 5
100 | 58.1 | 38.8 | 29.2 | 28.5 | 26.5 | 24.2 | 21.3 | 18.1 | 14.9 | 12.2 | 10.1 | 8.4 | 7.2
125 | 65.3 | 46 | 36.4 | 35.7 | 33.7 | 31.4 | 28.5 | 25.3 | 21.9 | 18 | 14.7 | 11.8 | 9.8
150 | 72.5 | 53.2 | 43.6 | 42.9 | 40.9 | 38.6 | 35.7 | 32.5 | 29.1 | 25.2 | 20.9 | 16.4 | 13.1
175 | 79.7 | 60.4 | 50.8 | 50.1 | 48.1 | 45.8 | 42.9 | 39.7 | 36.3 | 32.4 | 28.1 | 22.6 | 17.5
200 | 86.9 | 67.6 | 58 | 57.3 | 55.3 | 53 | 50.1 | 46.9 | 43.5 | 39.6 | 35.3 | 29.8 | 23.5
225 | 94.1 | 74.8 | 65.2 | 64.5 | 62.5 | 60.2 | 57.3 | 54.1 | 50.7 | 46.8 | 42.5 | 37 | 30.7
250 |  | 82 | 72.4 | 71.7 | 69.7 | 67.4 | 64.5 | 61.3 | 57.9 | 54 | 49.7 | 44.2 | 37.9
275 |  | 89.2 | 79.6 | 78.9 | 76.9 | 74.6 | 71.7 | 68.5 | 65.1 | 61.2 | 56.9 | 51.4 | 45.1
300 |  | 96.4 | 86.8 | 86.1 | 84.1 | 81.8 | 78.9 | 75.7 | 72.3 | 68.4 | 64.1 | 58.6 | 52.3
325 |  |  | 94 | 93.3 | 91.3 | 89 | 86.1 | 82.9 | 79.5 | 75.6 | 71.3 | 65.8 | 59.5
350 |  |  |  |  | 98.5 | 96.2 | 93.3 | 90.1 | 86.7 | 82.8 | 78.5 | 73 | 66.7
375 | [7 empty] | 97.3 | 93.9 | 90 | 85.7 | 80.2 | 73.9
400 | [9 empty] | 97.2 | 92.9 | 87.4 | 81.1
TWA 90° · target speed 13 km/h
dist\SOG | 0 | 5 | 10 | 15 | 20 | 25 | 30 | 35 | 40 | 45 | 50 | 55 | 60
25 | 30.5 | 14.2 | 7.4 | 6.6 | 5.2 | 4.1 | 3.3 | 2.8 | 2.4 | 2.1 | 1.9 | 1.7 | 1.5
50 | 43.1 | 24.5 | 14.2 | 13.4 | 11.8 | 9.8 | 7.9 | 6.5 | 5.5 | 4.7 | 4.1 | 3.6 | 3.2
75 | 52.7 | 32.2 | 21 | 20.1 | 18.6 | 16.6 | 14 | 11.4 | 9.5 | 7.9 | 6.7 | 5.7 | 5
100 | 59.7 | 38.9 | 27.7 | 26.9 | 25.3 | 23.3 | 20.8 | 17.9 | 14.9 | 12.2 | 10.1 | 8.4 | 7.2
125 | 66.5 | 45.7 | 34.5 | 33.7 | 32.1 | 30.1 | 27.5 | 24.6 | 21.6 | 18 | 14.7 | 11.8 | 9.8
150 | 73.2 | 52.5 | 41.3 | 40.4 | 38.9 | 36.9 | 34.3 | 31.4 | 28.4 | 24.8 | 20.8 | 16.4 | 13.1
175 | 80 | 59.2 | 48 | 47.2 | 45.6 | 43.6 | 41.1 | 38.2 | 35.1 | 31.5 | 27.5 | 22.5 | 17.5
200 | 86.8 | 66 | 54.8 | 54 | 52.4 | 50.4 | 47.8 | 44.9 | 41.9 | 38.3 | 34.3 | 29.3 | 23.4
225 | 93.5 | 72.8 | 61.6 | 60.7 | 59.2 | 57.2 | 54.6 | 51.7 | 48.7 | 45.1 | 41.1 | 36 | 30.2
250 |  | 79.5 | 68.3 | 67.5 | 65.9 | 63.9 | 61.4 | 58.5 | 55.4 | 51.8 | 47.8 | 42.8 | 37
275 |  | 86.3 | 75.1 | 74.3 | 72.7 | 70.7 | 68.1 | 65.2 | 62.2 | 58.6 | 54.6 | 49.6 | 43.7
300 |  | 93.1 | 81.9 | 81 | 79.5 | 77.5 | 74.9 | 72 | 69 | 65.4 | 61.4 | 56.3 | 50.5
325 |  |  | 88.6 | 87.8 | 86.2 | 84.2 | 81.7 | 78.8 | 75.7 | 72.1 | 68.1 | 63.1 | 57.3
350 |  |  | 95.4 | 94.6 | 93 | 91 | 88.4 | 85.5 | 82.5 | 78.9 | 74.9 | 69.9 | 64
375 | [5 empty] | 97.8 | 95.2 | 92.3 | 89.3 | 85.7 | 81.7 | 76.6 | 70.8
400 | [8 empty] | 96 | 92.4 | 88.4 | 83.4 | 77.6
TWA 105° · target speed 14 km/h
dist\SOG | 0 | 5 | 10 | 15 | 20 | 25 | 30 | 35 | 40 | 45 | 50 | 55 | 60
25 | 28 | 13.8 | 7.6 | 6.5 | 5.2 | 4.1 | 3.3 | 2.8 | 2.4 | 2.1 | 1.9 | 1.7 | 1.5
50 | 39.5 | 23.4 | 14.2 | 13.1 | 11.7 | 9.8 | 7.9 | 6.5 | 5.5 | 4.7 | 4.1 | 3.6 | 3.2
75 | 48.1 | 30.5 | 20.8 | 19.7 | 18.3 | 16.4 | 14 | 11.4 | 9.5 | 7.9 | 6.7 | 5.7 | 5
100 | 54.7 | 37.1 | 27.4 | 26.4 | 24.9 | 23 | 20.6 | 17.8 | 14.9 | 12.2 | 10.1 | 8.4 | 7.2
125 | 61.3 | 43.7 | 34 | 33 | 31.5 | 29.6 | 27.2 | 24.4 | 21.5 | 18 | 14.7 | 11.8 | 9.8
150 | 68 | 50.4 | 40.6 | 39.6 | 38.2 | 36.3 | 33.8 | 31 | 28.1 | 24.6 | 20.7 | 16.4 | 13.1
175 | 74.6 | 57 | 47.3 | 46.2 | 44.8 | 42.9 | 40.4 | 37.6 | 34.7 | 31.2 | 27.4 | 22.5 | 17.5
200 | 81.2 | 63.6 | 53.9 | 52.8 | 51.4 | 49.5 | 47 | 44.3 | 41.3 | 37.8 | 34 | 29.1 | 23.4
225 | 87.8 | 70.2 | 60.5 | 59.5 | 58 | 56.1 | 53.7 | 50.9 | 47.9 | 44.4 | 40.6 | 35.7 | 30
250 | 94.4 | 76.8 | 67.1 | 66.1 | 64.6 | 62.7 | 60.3 | 57.5 | 54.6 | 51.1 | 47.2 | 42.3 | 36.6
275 |  | 83.4 | 73.7 | 72.7 | 71.3 | 69.3 | 66.9 | 64.1 | 61.2 | 57.7 | 53.8 | 48.9 | 43.3
300 |  | 90.1 | 80.3 | 79.3 | 77.9 | 76 | 73.5 | 70.7 | 67.8 | 64.3 | 60.4 | 55.6 | 49.9
325 |  | 96.7 | 87 | 85.9 | 84.5 | 82.6 | 80.1 | 77.4 | 74.4 | 70.9 | 67.1 | 62.2 | 56.5
350 |  |  | 93.6 | 92.5 | 91.1 | 89.2 | 86.8 | 84 | 81 | 77.5 | 73.7 | 68.8 | 63.1
375 |  |  |  |  | 97.7 | 95.8 | 93.4 | 90.6 | 87.6 | 84.1 | 80.3 | 75.4 | 69.7
400 | [7 empty] | 97.2 | 94.3 | 90.8 | 86.9 | 82 | 76.3
TWA 120° · target speed 13 km/h
dist\SOG | 0 | 5 | 10 | 15 | 20 | 25 | 30 | 35 | 40 | 45 | 50 | 55 | 60
25 | 27.2 | 13.6 | 7.8 | 6.6 | 5.2 | 4.1 | 3.3 | 2.8 | 2.4 | 2.1 | 1.9 | 1.7 | 1.5
50 | 38.3 | 23 | 14.6 | 13.5 | 11.8 | 9.8 | 7.9 | 6.5 | 5.5 | 4.7 | 4.1 | 3.6 | 3.2
75 | 46.6 | 30.3 | 21.4 | 20.3 | 18.7 | 16.6 | 14 | 11.4 | 9.5 | 7.9 | 6.7 | 5.7 | 5
100 | 53.5 | 37.1 | 28.3 | 27.1 | 25.5 | 23.4 | 20.8 | 17.9 | 14.9 | 12.2 | 10.1 | 8.4 | 7.2
125 | 60.3 | 43.9 | 35.1 | 33.9 | 32.3 | 30.2 | 27.7 | 24.7 | 21.6 | 18 | 14.7 | 11.8 | 9.8
150 | 67.1 | 50.7 | 41.9 | 40.7 | 39.1 | 37.1 | 34.5 | 31.5 | 28.5 | 24.8 | 20.8 | 16.4 | 13.1
175 | 73.9 | 57.5 | 48.7 | 47.6 | 45.9 | 43.9 | 41.3 | 38.4 | 35.3 | 31.6 | 27.6 | 22.5 | 17.5
200 | 80.8 | 64.4 | 55.5 | 54.4 | 52.7 | 50.7 | 48.1 | 45.2 | 42.1 | 38.4 | 34.4 | 29.3 | 23.4
225 | 87.6 | 71.2 | 62.3 | 61.2 | 59.6 | 57.5 | 54.9 | 52 | 48.9 | 45.3 | 41.2 | 36.2 | 30.3
250 | 94.4 | 78 | 69.2 | 68 | 66.4 | 64.3 | 61.7 | 58.8 | 55.7 | 52.1 | 48.1 | 43 | 37.1
275 |  | 84.8 | 76 | 74.8 | 73.2 | 71.2 | 68.6 | 65.6 | 62.6 | 58.9 | 54.9 | 49.8 | 43.9
300 |  | 91.6 | 82.8 | 81.6 | 80 | 78 | 75.4 | 72.4 | 69.4 | 65.7 | 61.7 | 56.6 | 50.7
325 |  | 98.4 | 89.6 | 88.5 | 86.8 | 84.8 | 82.2 | 79.3 | 76.2 | 72.5 | 68.5 | 63.4 | 57.5
350 |  |  | 96.4 | 95.3 | 93.7 | 91.6 | 89 | 86.1 | 83 | 79.4 | 75.3 | 70.3 | 64.3
375 | [5 empty] | 98.4 | 95.8 | 92.9 | 89.8 | 86.2 | 82.2 | 77.1 | 71.2
400 | [8 empty] | 96.6 | 93 | 89 | 83.9 | 78
TWA 135° · target speed 13 km/h
dist\SOG | 0 | 5 | 10 | 15 | 20 | 25 | 30 | 35 | 40 | 45 | 50 | 55 | 60
25 | 29.1 | 13.9 | 8.1 | 6.7 | 5.2 | 4.1 | 3.3 | 2.8 | 2.4 | 2.1 | 1.9 | 1.7 | 1.5
50 | 41.1 | 23.9 | 15 | 13.6 | 11.9 | 9.8 | 7.9 | 6.5 | 5.5 | 4.7 | 4.1 | 3.6 | 3.2
75 | 50.2 | 31.8 | 21.8 | 20.4 | 18.7 | 16.7 | 14 | 11.4 | 9.5 | 7.9 | 6.7 | 5.7 | 5
100 | 57.5 | 38.7 | 28.7 | 27.3 | 25.6 | 23.5 | 20.9 | 17.9 | 14.9 | 12.2 | 10.1 | 8.4 | 7.2
125 | 64.4 | 45.6 | 35.6 | 34.2 | 32.5 | 30.4 | 27.8 | 24.8 | 21.7 | 18 | 14.7 | 11.8 | 9.8
150 | 71.3 | 52.5 | 42.5 | 41 | 39.4 | 37.3 | 34.6 | 31.7 | 28.6 | 24.9 | 20.8 | 16.4 | 13.1
175 | 78.1 | 59.3 | 49.3 | 47.9 | 46.2 | 44.1 | 41.5 | 38.5 | 35.4 | 31.7 | 27.7 | 22.5 | 17.5
200 | 85 | 66.2 | 56.2 | 54.8 | 53.1 | 51 | 48.4 | 45.4 | 42.3 | 38.6 | 34.5 | 29.4 | 23.4
225 | 91.9 | 73.1 | 63.1 | 61.6 | 60 | 57.9 | 55.3 | 52.3 | 49.2 | 45.5 | 41.4 | 36.3 | 30.3
250 | 98.7 | 79.9 | 69.9 | 68.5 | 66.8 | 64.8 | 62.1 | 59.1 | 56 | 52.3 | 48.3 | 43.1 | 37.2
275 |  | 86.8 | 76.8 | 75.4 | 73.7 | 71.6 | 69 | 66 | 62.9 | 59.2 | 55.2 | 50 | 44.1
300 |  | 93.7 | 83.7 | 82.3 | 80.6 | 78.5 | 75.9 | 72.9 | 69.8 | 66.1 | 62 | 56.9 | 50.9
325 |  |  | 90.5 | 89.1 | 87.4 | 85.4 | 82.7 | 79.8 | 76.7 | 73 | 68.9 | 63.8 | 57.8
350 |  |  | 97.4 | 96 | 94.3 | 92.2 | 89.6 | 86.6 | 83.5 | 79.8 | 75.8 | 70.6 | 64.7
375 | [6 empty] | 96.5 | 93.5 | 90.4 | 86.7 | 82.6 | 77.5 | 71.5
400 | [8 empty] | 97.3 | 93.6 | 89.5 | 84.4 | 78.4
TWS 12 km/h
TWA 45° · target speed 28 km/h
dist\SOG | 0 | 5 | 10 | 15 | 20 | 25 | 30 | 35 | 40 | 45 | 50 | 55 | 60
25 | 25.1 | 13.2 | 7.5 | 5.5 | 4.2 | 3.4 | 3.2 | 2.8 | 2.4 | 2.1 | 1.9 | 1.7 | 1.5
50 | 35.4 | 21.9 | 13.1 | 10.1 | 7.9 | 6.7 | 6.5 | 6.1 | 5.5 | 4.7 | 4.1 | 3.6 | 3.2
75 | 42.6 | 28.2 | 17.9 | 14.1 | 11.2 | 10 | 9.8 | 9.4 | 8.7 | 7.8 | 6.7 | 5.7 | 5
100 | 48.2 | 33.3 | 22 | 17.6 | 14.5 | 13.3 | 13 | 12.7 | 12 | 11.1 | 10 | 8.4 | 7.2
125 | 52.8 | 37.6 | 25.6 | 20.9 | 17.7 | 16.5 | 16.3 | 15.9 | 15.3 | 14.4 | 13.2 | 11.6 | 9.8
150 | 56.8 | 41.4 | 28.9 | 24.2 | 21 | 19.8 | 19.6 | 19.2 | 18.6 | 17.7 | 16.5 | 14.9 | 13
175 | 60.4 | 44.8 | 32.2 | 27.5 | 24.3 | 23.1 | 22.8 | 22.5 | 21.8 | 20.9 | 19.8 | 18.2 | 16.3
200 | 63.7 | 48.1 | 35.4 | 30.7 | 27.6 | 26.4 | 26.1 | 25.7 | 25.1 | 24.2 | 23.1 | 21.5 | 19.5
225 | 66.9 | 51.3 | 38.7 | 34 | 30.8 | 29.6 | 29.4 | 29 | 28.4 | 27.5 | 26.3 | 24.7 | 22.8
250 | 70.2 | 54.6 | 42 | 37.3 | 34.1 | 32.9 | 32.7 | 32.3 | 31.6 | 30.8 | 29.6 | 28 | 26.1
275 | 73.5 | 57.9 | 45.2 | 40.6 | 37.4 | 36.2 | 35.9 | 35.6 | 34.9 | 34 | 32.9 | 31.3 | 29.4
300 | 76.8 | 61.1 | 48.5 | 43.8 | 40.6 | 39.4 | 39.2 | 38.8 | 38.2 | 37.3 | 36.1 | 34.5 | 32.6
325 | 80 | 64.4 | 51.8 | 47.1 | 43.9 | 42.7 | 42.5 | 42.1 | 41.5 | 40.6 | 39.4 | 37.8 | 35.9
350 | 83.3 | 67.7 | 55.1 | 50.4 | 47.2 | 46 | 45.8 | 45.4 | 44.7 | 43.8 | 42.7 | 41.1 | 39.2
375 | 86.6 | 71 | 58.3 | 53.6 | 50.5 | 49.3 | 49 | 48.7 | 48 | 47.1 | 46 | 44.4 | 42.4
400 | 89.9 | 74.2 | 61.6 | 56.9 | 53.7 | 52.5 | 52.3 | 51.9 | 51.3 | 50.4 | 49.2 | 47.6 | 45.7
TWA 60° · target speed 29 km/h
dist\SOG | 0 | 5 | 10 | 15 | 20 | 25 | 30 | 35 | 40 | 45 | 50 | 55 | 60
25 | 26.3 | 13.4 | 7.3 | 5.4 | 4.2 | 3.4 | 3.1 | 2.8 | 2.4 | 2.1 | 1.9 | 1.7 | 1.5
50 | 37.1 | 22.5 | 12.7 | 9.9 | 7.9 | 6.6 | 6.2 | 6 | 5.4 | 4.7 | 4.1 | 3.6 | 3.2
75 | 44.7 | 28.7 | 17.1 | 13.7 | 11.2 | 9.7 | 9.4 | 9.1 | 8.6 | 7.8 | 6.7 | 5.7 | 5
100 | 50.1 | 33.6 | 21 | 17.2 | 14.3 | 12.9 | 12.5 | 12.2 | 11.7 | 10.9 | 9.9 | 8.4 | 7.2
125 | 54.7 | 37.8 | 24.4 | 20.3 | 17.4 | 16 | 15.6 | 15.3 | 14.8 | 14 | 13 | 11.5 | 9.8
150 | 58.6 | 41.5 | 27.6 | 23.5 | 20.6 | 19.1 | 18.7 | 18.5 | 17.9 | 17.1 | 16.1 | 14.7 | 12.9
175 | 62 | 44.8 | 30.7 | 26.6 | 23.7 | 22.2 | 21.9 | 21.6 | 21.1 | 20.3 | 19.2 | 17.8 | 16
200 | 65.2 | 47.9 | 33.8 | 29.7 | 26.8 | 25.4 | 25 | 24.7 | 24.2 | 23.4 | 22.4 | 20.9 | 19.2
225 | 68.3 | 51 | 36.9 | 32.8 | 29.9 | 28.5 | 28.1 | 27.8 | 27.3 | 26.5 | 25.5 | 24 | 22.3
250 | 71.5 | 54.1 | 40.1 | 36 | 33.1 | 31.6 | 31.2 | 31 | 30.4 | 29.6 | 28.6 | 27.2 | 25.4
275 | 74.6 | 57.3 | 43.2 | 39.1 | 36.2 | 34.7 | 34.4 | 34.1 | 33.6 | 32.8 | 31.7 | 30.3 | 28.5
300 | 77.7 | 60.4 | 46.3 | 42.2 | 39.3 | 37.9 | 37.5 | 37.2 | 36.7 | 35.9 | 34.9 | 33.4 | 31.7
325 | 80.8 | 63.5 | 49.4 | 45.3 | 42.4 | 41 | 40.6 | 40.3 | 39.8 | 39 | 38 | 36.5 | 34.8
350 | 84 | 66.6 | 52.6 | 48.5 | 45.6 | 44.1 | 43.7 | 43.5 | 42.9 | 42.1 | 41.1 | 39.7 | 37.9
375 | 87.1 | 69.8 | 55.7 | 51.6 | 48.7 | 47.2 | 46.9 | 46.6 | 46.1 | 45.3 | 44.2 | 42.8 | 41
400 | 90.2 | 72.9 | 58.8 | 54.7 | 51.8 | 50.4 | 50 | 49.7 | 49.2 | 48.4 | 47.4 | 45.9 | 44.2
TWA 75° · target speed 26 km/h
dist\SOG | 0 | 5 | 10 | 15 | 20 | 25 | 30 | 35 | 40 | 45 | 50 | 55 | 60
25 | 29.6 | 14 | 7.2 | 5.3 | 4.2 | 3.5 | 3.3 | 2.8 | 2.4 | 2.1 | 1.9 | 1.7 | 1.5
50 | 41.7 | 24.1 | 12.3 | 9.7 | 7.9 | 7.1 | 6.8 | 6.3 | 5.5 | 4.7 | 4.1 | 3.6 | 3.2
75 | 50.8 | 31.2 | 16.6 | 13.5 | 11.4 | 10.6 | 10.4 | 9.8 | 9 | 7.9 | 6.7 | 5.7 | 5
100 | 57.1 | 36.4 | 20.3 | 17 | 14.9 | 14.1 | 13.9 | 13.4 | 12.5 | 11.4 | 10.1 | 8.4 | 7.2
125 | 61.9 | 40.6 | 23.9 | 20.5 | 18.5 | 17.7 | 17.4 | 16.9 | 16.1 | 15 | 13.6 | 11.8 | 9.8
150 | 65.9 | 44.3 | 27.4 | 24.1 | 22 | 21.2 | 21 | 20.4 | 19.6 | 18.5 | 17.1 | 15.3 | 13.1
175 | 69.5 | 47.9 | 30.9 | 27.6 | 25.5 | 24.7 | 24.5 | 24 | 23.1 | 22 | 20.7 | 18.8 | 16.6
200 | 73 | 51.4 | 34.4 | 31.1 | 29.1 | 28.2 | 28 | 27.5 | 26.6 | 25.6 | 24.2 | 22.3 | 20.1
225 | 76.6 | 54.9 | 38 | 34.6 | 32.6 | 31.8 | 31.5 | 31 | 30.2 | 29.1 | 27.7 | 25.9 | 23.7
250 | 80.1 | 58.5 | 41.5 | 38.2 | 36.1 | 35.3 | 35.1 | 34.5 | 33.7 | 32.6 | 31.3 | 29.4 | 27.2
275 | 83.6 | 62 | 45 | 41.7 | 39.6 | 38.8 | 38.6 | 38.1 | 37.2 | 36.1 | 34.8 | 32.9 | 30.7
300 | 87.2 | 65.5 | 48.6 | 45.2 | 43.2 | 42.4 | 42.1 | 41.6 | 40.8 | 39.7 | 38.3 | 36.5 | 34.3
325 | 90.7 | 69 | 52.1 | 48.8 | 46.7 | 45.9 | 45.7 | 45.1 | 44.3 | 43.2 | 41.8 | 40 | 37.8
350 | 94.2 | 72.6 | 55.6 | 52.3 | 50.2 | 49.4 | 49.2 | 48.7 | 47.8 | 46.7 | 45.4 | 43.5 | 41.3
375 | 97.7 | 76.1 | 59.2 | 55.8 | 53.8 | 53 | 52.7 | 52.2 | 51.4 | 50.3 | 48.9 | 47.1 | 44.8
400 |  | 79.6 | 62.7 | 59.4 | 57.3 | 56.5 | 56.3 | 55.7 | 54.9 | 53.8 | 52.4 | 50.6 | 48.4
TWA 90° · target speed 33 km/h
dist\SOG | 0 | 5 | 10 | 15 | 20 | 25 | 30 | 35 | 40 | 45 | 50 | 55 | 60
25 | 30.5 | 14.2 | 7.3 | 5.4 | 4.2 | 3.4 | 2.9 | 2.7 | 2.4 | 2.1 | 1.9 | 1.7 | 1.5
50 | 43.1 | 24.5 | 12.6 | 9.8 | 7.8 | 6.6 | 5.6 | 5.4 | 5.1 | 4.7 | 4.1 | 3.6 | 3.2
75 | 52.7 | 32.1 | 17.1 | 13.7 | 11.1 | 9.4 | 8.3 | 8.1 | 7.9 | 7.4 | 6.7 | 5.7 | 5
100 | 59.4 | 37.6 | 20.9 | 17.1 | 14.1 | 12.1 | 11 | 10.8 | 10.6 | 10.1 | 9.4 | 8.4 | 7.2
125 | 64.6 | 42.1 | 24.3 | 20.2 | 16.8 | 14.8 | 13.7 | 13.5 | 13.3 | 12.8 | 12.1 | 11.1 | 9.8
150 | 68.8 | 46 | 27.4 | 22.9 | 19.5 | 17.5 | 16.4 | 16.2 | 16 | 15.5 | 14.8 | 13.8 | 12.5
175 | 72.6 | 49.4 | 30.2 | 25.7 | 22.2 | 20.2 | 19.1 | 18.9 | 18.7 | 18.2 | 17.5 | 16.5 | 15.2
200 | 75.9 | 52.5 | 32.9 | 28.4 | 24.9 | 22.9 | 21.8 | 21.7 | 21.4 | 20.9 | 20.2 | 19.2 | 17.9
225 | 78.9 | 55.3 | 35.6 | 31.1 | 27.6 | 25.6 | 24.6 | 24.4 | 24.1 | 23.6 | 22.9 | 21.9 | 20.6
250 | 81.7 | 58 | 38.3 | 33.8 | 30.3 | 28.4 | 27.3 | 27.1 | 26.8 | 26.4 | 25.7 | 24.6 | 23.3
275 | 84.4 | 60.8 | 41 | 36.5 | 33.1 | 31.1 | 30 | 29.8 | 29.5 | 29.1 | 28.4 | 27.3 | 26
300 | 87.1 | 63.5 | 43.7 | 39.2 | 35.8 | 33.8 | 32.7 | 32.5 | 32.3 | 31.8 | 31.1 | 30 | 28.8
325 | 89.8 | 66.2 | 46.4 | 41.9 | 38.5 | 36.5 | 35.4 | 35.2 | 35 | 34.5 | 33.8 | 32.8 | 31.5
350 | 92.5 | 68.9 | 49.1 | 44.6 | 41.2 | 39.2 | 38.1 | 37.9 | 37.7 | 37.2 | 36.5 | 35.5 | 34.2
375 | 95.2 | 71.6 | 51.8 | 47.3 | 43.9 | 41.9 | 40.8 | 40.6 | 40.4 | 39.9 | 39.2 | 38.2 | 36.9
400 | 97.9 | 74.3 | 54.6 | 50.1 | 46.6 | 44.6 | 43.5 | 43.3 | 43.1 | 42.6 | 41.9 | 40.9 | 39.6
TWA 105° · target speed 36 km/h
dist\SOG | 0 | 5 | 10 | 15 | 20 | 25 | 30 | 35 | 40 | 45 | 50 | 55 | 60
25 | 28 | 13.8 | 7.6 | 5.5 | 4.2 | 3.4 | 2.9 | 2.5 | 2.4 | 2.1 | 1.9 | 1.7 | 1.5
50 | 39.5 | 23.4 | 13.3 | 10.2 | 7.8 | 6.5 | 5.4 | 5 | 4.9 | 4.6 | 4.1 | 3.6 | 3.2
75 | 48.1 | 30.4 | 18.2 | 14.2 | 11.1 | 9.3 | 7.9 | 7.4 | 7.3 | 7 | 6.5 | 5.7 | 5
100 | 54.3 | 35.9 | 22.4 | 17.8 | 14 | 11.9 | 10.4 | 9.9 | 9.8 | 9.5 | 9 | 8.2 | 7.2
125 | 59.4 | 40.7 | 26 | 21 | 16.7 | 14.4 | 12.9 | 12.4 | 12.3 | 12 | 11.5 | 10.7 | 9.7
150 | 63.9 | 44.7 | 29.3 | 23.8 | 19.1 | 16.8 | 15.3 | 14.9 | 14.8 | 14.5 | 14 | 13.2 | 12.1
175 | 67.7 | 48.3 | 32.2 | 26.5 | 21.6 | 19.3 | 17.8 | 17.3 | 17.2 | 16.9 | 16.4 | 15.6 | 14.6
200 | 71.1 | 51.4 | 34.9 | 28.9 | 24.1 | 21.8 | 20.3 | 19.8 | 19.7 | 19.4 | 18.9 | 18.1 | 17.1
225 | 74.2 | 54.3 | 37.4 | 31.4 | 26.6 | 24.2 | 22.8 | 22.3 | 22.2 | 21.9 | 21.4 | 20.6 | 19.6
250 | 76.9 | 57 | 39.9 | 33.9 | 29 | 26.7 | 25.2 | 24.8 | 24.6 | 24.4 | 23.8 | 23.1 | 22
275 | 79.5 | 59.4 | 42.3 | 36.3 | 31.5 | 29.2 | 27.7 | 27.2 | 27.1 | 26.8 | 26.3 | 25.5 | 24.5
300 | 81.9 | 61.9 | 44.8 | 38.8 | 34 | 31.7 | 30.2 | 29.7 | 29.6 | 29.3 | 28.8 | 28 | 27
325 | 84.4 | 64.4 | 47.3 | 41.3 | 36.4 | 34.1 | 32.6 | 32.2 | 32.1 | 31.8 | 31.3 | 30.5 | 29.4
350 | 86.9 | 66.8 | 49.8 | 43.8 | 38.9 | 36.6 | 35.1 | 34.6 | 34.5 | 34.2 | 33.7 | 32.9 | 31.9
375 | 89.3 | 69.3 | 52.2 | 46.2 | 41.4 | 39.1 | 37.6 | 37.1 | 37 | 36.7 | 36.2 | 35.4 | 34.4
400 | 91.8 | 71.8 | 54.7 | 48.7 | 43.9 | 41.6 | 40.1 | 39.6 | 39.5 | 39.2 | 38.7 | 37.9 | 36.9
TWA 120° · target speed 36 km/h
dist\SOG | 0 | 5 | 10 | 15 | 20 | 25 | 30 | 35 | 40 | 45 | 50 | 55 | 60
25 | 27.2 | 13.6 | 7.8 | 5.6 | 4.2 | 3.5 | 2.9 | 2.5 | 2.4 | 2.1 | 1.9 | 1.7 | 1.5
50 | 38.3 | 23 | 14 | 10.5 | 8 | 6.7 | 5.5 | 5 | 4.9 | 4.6 | 4.1 | 3.6 | 3.2
75 | 46.6 | 30.2 | 19.3 | 14.9 | 11.4 | 9.6 | 8 | 7.5 | 7.4 | 7.1 | 6.6 | 5.7 | 5
100 | 53.1 | 36.1 | 24 | 18.8 | 14.6 | 12.3 | 10.5 | 10 | 9.9 | 9.6 | 9 | 8.2 | 7.2
125 | 58.6 | 41.2 | 28.2 | 22.3 | 17.5 | 14.8 | 12.9 | 12.5 | 12.4 | 12.1 | 11.5 | 10.7 | 9.7
150 | 63.4 | 45.7 | 32 | 25.5 | 20.2 | 17.3 | 15.4 | 15 | 14.9 | 14.6 | 14 | 13.2 | 12.2
175 | 67.7 | 49.7 | 35.4 | 28.5 | 22.7 | 19.8 | 17.9 | 17.5 | 17.4 | 17.1 | 16.5 | 15.7 | 14.7
200 | 71.5 | 53.4 | 38.5 | 31.3 | 25.1 | 22.3 | 20.4 | 20 | 19.8 | 19.5 | 19 | 18.2 | 17.2
225 | 75 | 56.7 | 41.4 | 33.8 | 27.6 | 24.8 | 22.9 | 22.5 | 22.3 | 22 | 21.5 | 20.7 | 19.7
250 | 78.2 | 59.7 | 44.1 | 36.3 | 30.1 | 27.3 | 25.4 | 25 | 24.8 | 24.5 | 24 | 23.2 | 22.1
275 | 81.1 | 62.5 | 46.5 | 38.8 | 32.6 | 29.8 | 27.9 | 27.4 | 27.3 | 27 | 26.5 | 25.7 | 24.6
300 | 83.8 | 65.1 | 49 | 41.2 | 35.1 | 32.3 | 30.4 | 29.9 | 29.8 | 29.5 | 29 | 28.2 | 27.1
325 | 86.3 | 67.6 | 51.5 | 43.7 | 37.6 | 34.8 | 32.9 | 32.4 | 32.3 | 32 | 31.5 | 30.7 | 29.6
350 | 88.8 | 70.1 | 54 | 46.2 | 40.1 | 37.2 | 35.4 | 34.9 | 34.8 | 34.5 | 34 | 33.2 | 32.1
375 | 91.3 | 72.6 | 56.5 | 48.7 | 42.6 | 39.7 | 37.9 | 37.4 | 37.3 | 37 | 36.5 | 35.7 | 34.6
400 | 93.8 | 75.1 | 59 | 51.2 | 45.1 | 42.2 | 40.4 | 39.9 | 39.8 | 39.5 | 39 | 38.2 | 37.1
TWA 135° · target speed 34 km/h
dist\SOG | 0 | 5 | 10 | 15 | 20 | 25 | 30 | 35 | 40 | 45 | 50 | 55 | 60
25 | 29.1 | 13.9 | 8.1 | 5.7 | 4.4 | 3.5 | 2.9 | 2.6 | 2.4 | 2.1 | 1.9 | 1.7 | 1.5
50 | 41.1 | 23.9 | 14.7 | 10.8 | 8.4 | 6.9 | 5.6 | 5.3 | 5.1 | 4.7 | 4.1 | 3.6 | 3.2
75 | 50.2 | 31.8 | 20.6 | 15.6 | 12.2 | 10.1 | 8.2 | 7.9 | 7.7 | 7.3 | 6.7 | 5.7 | 5
100 | 57.5 | 38.4 | 25.8 | 19.9 | 15.8 | 13.2 | 10.8 | 10.5 | 10.3 | 9.9 | 9.3 | 8.3 | 7.2
125 | 63.8 | 44.2 | 30.6 | 24 | 19.3 | 16.1 | 13.5 | 13.2 | 13 | 12.6 | 11.9 | 11 | 9.8
150 | 69.3 | 49.4 | 35.1 | 27.9 | 22.5 | 18.9 | 16.1 | 15.8 | 15.6 | 15.2 | 14.6 | 13.6 | 12.4
175 | 74.3 | 54.2 | 39.2 | 31.5 | 25.7 | 21.5 | 18.8 | 18.5 | 18.3 | 17.9 | 17.2 | 16.2 | 15
200 | 79 | 58.6 | 43.1 | 34.9 | 28.7 | 24.1 | 21.4 | 21.1 | 20.9 | 20.5 | 19.8 | 18.9 | 17.7
225 | 83.3 | 62.7 | 46.7 | 38.2 | 31.6 | 26.8 | 24 | 23.7 | 23.5 | 23.1 | 22.5 | 21.5 | 20.3
250 | 87.3 | 66.6 | 50.2 | 41.4 | 34.2 | 29.4 | 26.7 | 26.4 | 26.2 | 25.8 | 25.1 | 24.2 | 23
275 | 91.1 | 70.3 | 53.6 | 44.4 | 36.8 | 32.1 | 29.3 | 29 | 28.8 | 28.4 | 27.8 | 26.8 | 25.6
300 | 94.7 | 73.7 | 56.7 | 47.3 | 39.5 | 34.7 | 32 | 31.7 | 31.5 | 31 | 30.4 | 29.4 | 28.2
325 | 98.1 | 77 | 59.8 | 49.9 | 42.1 | 37.3 | 34.6 | 34.3 | 34.1 | 33.7 | 33 | 32.1 | 30.9
350 |  | 80.2 | 62.7 | 52.6 | 44.8 | 40 | 37.2 | 36.9 | 36.7 | 36.3 | 35.7 | 34.7 | 33.5
375 |  | 83.3 | 65.4 | 55.2 | 47.4 | 42.6 | 39.9 | 39.6 | 39.4 | 39 | 38.3 | 37.4 | 36.2
400 |  | 86.2 | 68 | 57.9 | 50 | 45.3 | 42.5 | 42.2 | 42 | 41.6 | 41 | 40 | 38.8
TWS 16 km/h
TWA 45° · target speed 48 km/h
dist\SOG | 0 | 5 | 10 | 15 | 20 | 25 | 30 | 35 | 40 | 45 | 50 | 55 | 60
25 | 25.1 | 13.2 | 7.5 | 5.5 | 4.2 | 3.4 | 2.9 | 2.5 | 2.2 | 2 | 1.8 | 1.7 | 1.5
50 | 35.4 | 21.9 | 13.1 | 10.1 | 7.9 | 6.6 | 5.6 | 4.9 | 4.4 | 3.9 | 3.7 | 3.5 | 3.2
75 | 42.6 | 28.2 | 17.9 | 14.1 | 11.2 | 9.5 | 8.1 | 7.1 | 6.4 | 5.8 | 5.6 | 5.4 | 5
100 | 48.2 | 33.3 | 22 | 17.6 | 14.2 | 12.1 | 10.4 | 9.2 | 8.4 | 7.6 | 7.4 | 7.3 | 6.9
125 | 52.8 | 37.6 | 25.6 | 20.8 | 17 | 14.6 | 12.6 | 11.3 | 10.4 | 9.5 | 9.3 | 9.1 | 8.8
150 | 56.8 | 41.4 | 28.8 | 23.8 | 19.6 | 16.9 | 14.8 | 13.3 | 12.3 | 11.4 | 11.2 | 11 | 10.6
175 | 60.4 | 44.8 | 31.8 | 26.5 | 22 | 19.1 | 16.8 | 15.3 | 14.1 | 13.2 | 13 | 12.8 | 12.5
200 | 63.6 | 47.9 | 34.6 | 29 | 24.3 | 21.3 | 18.8 | 17.2 | 16 | 15.1 | 14.9 | 14.7 | 14.4
225 | 66.6 | 50.7 | 37.1 | 31.4 | 26.4 | 23.3 | 20.8 | 19.1 | 17.9 | 17 | 16.7 | 16.6 | 16.2
250 | 69.3 | 53.3 | 39.5 | 33.6 | 28.6 | 25.4 | 22.7 | 20.9 | 19.7 | 18.8 | 18.6 | 18.4 | 18.1
275 | 71.8 | 55.8 | 41.8 | 35.8 | 30.6 | 27.3 | 24.5 | 22.8 | 21.6 | 20.7 | 20.5 | 20.3 | 19.9
300 | 74.2 | 58.1 | 43.9 | 37.9 | 32.6 | 29.2 | 26.4 | 24.7 | 23.5 | 22.5 | 22.3 | 22.2 | 21.8
325 | 76.4 | 60.3 | 46 | 39.9 | 34.5 | 31.1 | 28.3 | 26.5 | 25.3 | 24.4 | 24.2 | 24 | 23.7
350 | 78.6 | 62.4 | 48.1 | 41.8 | 36.4 | 32.9 | 30.1 | 28.4 | 27.2 | 26.3 | 26.1 | 25.9 | 25.5
375 | 80.7 | 64.5 | 50 | 43.8 | 38.3 | 34.8 | 32 | 30.3 | 29.1 | 28.1 | 27.9 | 27.8 | 27.4
400 | 82.7 | 66.5 | 51.9 | 45.6 | 40.1 | 36.6 | 33.9 | 32.1 | 30.9 | 30 | 29.8 | 29.6 | 29.3
TWA 60° · target speed 48 km/h
dist\SOG | 0 | 5 | 10 | 15 | 20 | 25 | 30 | 35 | 40 | 45 | 50 | 55 | 60
25 | 26.3 | 13.4 | 7.3 | 5.4 | 4.2 | 3.4 | 2.9 | 2.5 | 2.2 | 2 | 1.8 | 1.7 | 1.5
50 | 37.1 | 22.5 | 12.7 | 9.9 | 7.9 | 6.6 | 5.5 | 4.8 | 4.3 | 3.9 | 3.7 | 3.5 | 3.2
75 | 44.7 | 28.7 | 17.1 | 13.7 | 11.2 | 9.4 | 7.9 | 7 | 6.3 | 5.7 | 5.6 | 5.4 | 5
100 | 50.1 | 33.6 | 21 | 17.2 | 14.2 | 12.1 | 10.1 | 9.1 | 8.2 | 7.6 | 7.4 | 7.2 | 6.9
125 | 54.7 | 37.8 | 24.4 | 20.3 | 17 | 14.5 | 12.3 | 11.1 | 10.1 | 9.4 | 9.3 | 9.1 | 8.8
150 | 58.6 | 41.5 | 27.6 | 23.2 | 19.5 | 16.7 | 14.3 | 13 | 11.9 | 11.3 | 11.1 | 11 | 10.6
175 | 62 | 44.8 | 30.4 | 25.8 | 21.8 | 18.8 | 16.3 | 14.8 | 13.8 | 13.2 | 13 | 12.8 | 12.5
200 | 65.2 | 47.8 | 33 | 28.2 | 24 | 20.9 | 18.1 | 16.7 | 15.7 | 15 | 14.9 | 14.7 | 14.3
225 | 68.1 | 50.5 | 35.4 | 30.4 | 26.1 | 22.8 | 20 | 18.5 | 17.5 | 16.9 | 16.7 | 16.5 | 16.2
250 | 70.7 | 53 | 37.7 | 32.6 | 28.1 | 24.7 | 21.9 | 20.4 | 19.4 | 18.7 | 18.6 | 18.4 | 18.1
275 | 73.1 | 55.4 | 39.8 | 34.6 | 30 | 26.5 | 23.7 | 22.3 | 21.2 | 20.6 | 20.4 | 20.3 | 19.9
300 | 75.4 | 57.5 | 41.8 | 36.6 | 31.9 | 28.4 | 25.6 | 24.1 | 23.1 | 22.5 | 22.3 | 22.1 | 21.8
325 | 77.5 | 59.6 | 43.8 | 38.4 | 33.8 | 30.3 | 27.4 | 26 | 25 | 24.3 | 24.2 | 24 | 23.6
350 | 79.6 | 61.6 | 45.6 | 40.3 | 35.6 | 32.1 | 29.3 | 27.8 | 26.8 | 26.2 | 26 | 25.8 | 25.5
375 | 81.5 | 63.5 | 47.5 | 42.1 | 37.5 | 34 | 31.2 | 29.7 | 28.7 | 28 | 27.9 | 27.7 | 27.4
400 | 83.4 | 65.4 | 49.4 | 44 | 39.3 | 35.8 | 33 | 31.5 | 30.5 | 29.9 | 29.7 | 29.6 | 29.2
TWA 75° · target speed 49 km/h
dist\SOG | 0 | 5 | 10 | 15 | 20 | 25 | 30 | 35 | 40 | 45 | 50 | 55 | 60
25 | 29.6 | 14 | 7.2 | 5.3 | 4.2 | 3.4 | 2.9 | 2.5 | 2.2 | 2 | 1.8 | 1.7 | 1.5
50 | 41.7 | 24.1 | 12.3 | 9.7 | 7.9 | 6.6 | 5.5 | 4.8 | 4.2 | 3.8 | 3.7 | 3.5 | 3.2
75 | 50.8 | 31.2 | 16.6 | 13.5 | 11.2 | 9.4 | 7.9 | 7 | 6.1 | 5.6 | 5.5 | 5.4 | 5
100 | 57.1 | 36.4 | 20.3 | 16.9 | 14.2 | 12 | 10.1 | 9 | 8 | 7.5 | 7.3 | 7.2 | 6.9
125 | 61.9 | 40.6 | 23.7 | 19.9 | 16.9 | 14.4 | 12.2 | 10.9 | 9.8 | 9.3 | 9.2 | 9 | 8.7
150 | 65.9 | 44.3 | 26.7 | 22.8 | 19.5 | 16.7 | 14.2 | 12.7 | 11.6 | 11.2 | 11 | 10.9 | 10.5
175 | 69.5 | 47.7 | 29.5 | 25.3 | 21.8 | 18.7 | 16 | 14.5 | 13.5 | 13 | 12.8 | 12.7 | 12.4
200 | 72.7 | 50.7 | 32.1 | 27.7 | 23.9 | 20.7 | 17.8 | 16.4 | 15.3 | 14.8 | 14.7 | 14.5 | 14.2
225 | 75.7 | 53.5 | 34.4 | 29.9 | 26 | 22.5 | 19.7 | 18.2 | 17.2 | 16.7 | 16.5 | 16.4 | 16
250 | 78.4 | 56.1 | 36.6 | 31.9 | 27.9 | 24.4 | 21.5 | 20 | 19 | 18.5 | 18.4 | 18.2 | 17.9
275 | 80.8 | 58.4 | 38.6 | 33.9 | 29.7 | 26.2 | 23.3 | 21.9 | 20.8 | 20.3 | 20.2 | 20 | 19.7
300 | 83.1 | 60.6 | 40.5 | 35.7 | 31.5 | 28 | 25.2 | 23.7 | 22.7 | 22.2 | 22 | 21.9 | 21.6
325 | 85.3 | 62.6 | 42.4 | 37.5 | 33.4 | 29.9 | 27 | 25.5 | 24.5 | 24 | 23.9 | 23.7 | 23.4
350 | 87.2 | 64.5 | 44.2 | 39.4 | 35.2 | 31.7 | 28.9 | 27.4 | 26.3 | 25.9 | 25.7 | 25.6 | 25.2
375 | 89.1 | 66.4 | 46 | 41.2 | 37 | 33.6 | 30.7 | 29.2 | 28.2 | 27.7 | 27.5 | 27.4 | 27.1
400 | 91 | 68.2 | 47.9 | 43.1 | 38.9 | 35.4 | 32.5 | 31.1 | 30 | 29.5 | 29.4 | 29.2 | 28.9
TWA 90° · target speed 52 km/h
dist\SOG | 0 | 5 | 10 | 15 | 20 | 25 | 30 | 35 | 40 | 45 | 50 | 55 | 60
25 | 30.5 | 14.2 | 7.3 | 5.4 | 4.2 | 3.4 | 2.9 | 2.5 | 2.2 | 1.9 | 1.8 | 1.7 | 1.5
50 | 43.1 | 24.5 | 12.6 | 9.8 | 7.8 | 6.6 | 5.5 | 4.8 | 4.2 | 3.8 | 3.5 | 3.4 | 3.2
75 | 52.7 | 32.1 | 17.1 | 13.7 | 11.1 | 9.4 | 7.8 | 6.9 | 6 | 5.5 | 5.2 | 5.2 | 4.9
100 | 59.4 | 37.6 | 20.9 | 17.1 | 14.1 | 11.9 | 10.1 | 8.9 | 7.8 | 7.2 | 7 | 6.9 | 6.7
125 | 64.6 | 42.1 | 24.3 | 20.2 | 16.8 | 14.3 | 12.1 | 10.7 | 9.5 | 9 | 8.7 | 8.6 | 8.4
150 | 68.8 | 46 | 27.4 | 22.9 | 19.2 | 16.5 | 14 | 12.5 | 11.3 | 10.7 | 10.5 | 10.4 | 10.2
175 | 72.6 | 49.4 | 30.2 | 25.5 | 21.5 | 18.6 | 15.8 | 14.2 | 13 | 12.5 | 12.2 | 12.1 | 11.9
200 | 75.9 | 52.5 | 32.7 | 27.8 | 23.6 | 20.4 | 17.5 | 15.9 | 14.8 | 14.2 | 13.9 | 13.8 | 13.6
225 | 78.9 | 55.3 | 35 | 30 | 25.6 | 22.2 | 19.3 | 17.7 | 16.5 | 15.9 | 15.7 | 15.6 | 15.4
250 | 81.6 | 57.9 | 37.2 | 32 | 27.4 | 23.9 | 21 | 19.4 | 18.2 | 17.7 | 17.4 | 17.3 | 17.1
275 | 84.1 | 60.2 | 39.2 | 33.9 | 29.1 | 25.7 | 22.7 | 21.2 | 20 | 19.4 | 19.1 | 19.1 | 18.8
300 | 86.4 | 62.4 | 41.1 | 35.6 | 30.9 | 27.4 | 24.5 | 22.9 | 21.7 | 21.1 | 20.9 | 20.8 | 20.6
325 | 88.6 | 64.4 | 42.9 | 37.4 | 32.6 | 29.2 | 26.2 | 24.6 | 23.4 | 22.9 | 22.6 | 22.5 | 22.3
350 | 90.5 | 66.3 | 44.6 | 39.1 | 34.3 | 30.9 | 27.9 | 26.4 | 25.2 | 24.6 | 24.4 | 24.3 | 24.1
375 | 92.4 | 68.1 | 46.3 | 40.8 | 36.1 | 32.6 | 29.7 | 28.1 | 26.9 | 26.4 | 26.1 | 26 | 25.8
400 | 94.1 | 69.8 | 48.1 | 42.6 | 37.8 | 34.4 | 31.4 | 29.8 | 28.7 | 28.1 | 27.8 | 27.7 | 27.5
TWA 105° · target speed 52 km/h
dist\SOG | 0 | 5 | 10 | 15 | 20 | 25 | 30 | 35 | 40 | 45 | 50 | 55 | 60
25 | 28 | 13.8 | 7.6 | 5.5 | 4.2 | 3.4 | 2.9 | 2.5 | 2.2 | 2 | 1.8 | 1.7 | 1.5
50 | 39.5 | 23.4 | 13.3 | 10.2 | 7.8 | 6.5 | 5.4 | 4.8 | 4.2 | 3.8 | 3.5 | 3.4 | 3.2
75 | 48.1 | 30.4 | 18.2 | 14.2 | 11.1 | 9.3 | 7.8 | 6.9 | 6.1 | 5.5 | 5.3 | 5.2 | 5
100 | 54.3 | 35.9 | 22.4 | 17.8 | 14 | 11.9 | 10 | 8.9 | 7.9 | 7.3 | 7 | 6.9 | 6.7
125 | 59.4 | 40.7 | 26 | 21 | 16.7 | 14.2 | 12.1 | 10.8 | 9.6 | 9 | 8.7 | 8.7 | 8.4
150 | 63.9 | 44.7 | 29.3 | 23.8 | 19.1 | 16.4 | 14 | 12.5 | 11.4 | 10.8 | 10.5 | 10.4 | 10.2
175 | 67.7 | 48.3 | 32.2 | 26.5 | 21.4 | 18.4 | 15.8 | 14.3 | 13.1 | 12.5 | 12.2 | 12.1 | 11.9
200 | 71.1 | 51.4 | 34.9 | 28.9 | 23.4 | 20.3 | 17.5 | 16 | 14.8 | 14.2 | 14 | 13.9 | 13.7
225 | 74.2 | 54.3 | 37.4 | 31.1 | 25.4 | 22.1 | 19.3 | 17.7 | 16.6 | 16 | 15.7 | 15.6 | 15.4
250 | 76.9 | 57 | 39.6 | 33.1 | 27.2 | 23.8 | 21 | 19.5 | 18.3 | 17.7 | 17.4 | 17.4 | 17.1
275 | 79.4 | 59.4 | 41.7 | 35.1 | 29 | 25.6 | 22.8 | 21.2 | 20.1 | 19.5 | 19.2 | 19.1 | 18.9
300 | 81.8 | 61.6 | 43.7 | 36.9 | 30.7 | 27.3 | 24.5 | 23 | 21.8 | 21.2 | 20.9 | 20.8 | 20.6
325 | 83.9 | 63.6 | 45.5 | 38.6 | 32.5 | 29.1 | 26.2 | 24.7 | 23.6 | 22.9 | 22.7 | 22.6 | 22.4
350 | 85.9 | 65.6 | 47.2 | 40.4 | 34.2 | 30.8 | 28 | 26.5 | 25.3 | 24.7 | 24.4 | 24.3 | 24.1
375 | 87.8 | 67.4 | 49 | 42.1 | 35.9 | 32.5 | 29.7 | 28.2 | 27 | 26.4 | 26.1 | 26.1 | 25.8
400 | 89.6 | 69.1 | 50.7 | 43.8 | 37.7 | 34.3 | 31.5 | 29.9 | 28.8 | 28.2 | 27.9 | 27.8 | 27.6
TWA 120° · target speed 52 km/h
dist\SOG | 0 | 5 | 10 | 15 | 20 | 25 | 30 | 35 | 40 | 45 | 50 | 55 | 60
25 | 27.2 | 13.6 | 7.8 | 5.6 | 4.2 | 3.5 | 2.9 | 2.5 | 2.2 | 2 | 1.8 | 1.7 | 1.5
50 | 38.3 | 23 | 14 | 10.5 | 8 | 6.7 | 5.5 | 4.8 | 4.3 | 3.8 | 3.5 | 3.4 | 3.2
75 | 46.6 | 30.2 | 19.3 | 14.9 | 11.4 | 9.6 | 7.9 | 7 | 6.2 | 5.6 | 5.2 | 5.1 | 4.9
100 | 53.1 | 36.1 | 24 | 18.8 | 14.6 | 12.3 | 10.1 | 9 | 8 | 7.3 | 7 | 6.9 | 6.7
125 | 58.6 | 41.2 | 28.2 | 22.3 | 17.5 | 14.8 | 12.2 | 10.9 | 9.8 | 9.1 | 8.7 | 8.6 | 8.4
150 | 63.4 | 45.7 | 32 | 25.5 | 20.2 | 17.1 | 14.2 | 12.7 | 11.5 | 10.8 | 10.4 | 10.3 | 10.1
175 | 67.7 | 49.7 | 35.4 | 28.5 | 22.6 | 19.2 | 16.1 | 14.5 | 13.3 | 12.5 | 12.1 | 12.1 | 11.8
200 | 71.5 | 53.4 | 38.5 | 31.3 | 24.9 | 21.2 | 17.9 | 16.2 | 15 | 14.2 | 13.9 | 13.8 | 13.6
225 | 75 | 56.7 | 41.4 | 33.7 | 27 | 23.1 | 19.6 | 17.9 | 16.7 | 16 | 15.6 | 15.5 | 15.3
250 | 78.2 | 59.7 | 44.1 | 36.1 | 29 | 24.9 | 21.3 | 19.7 | 18.4 | 17.7 | 17.3 | 17.2 | 17
275 | 81.1 | 62.5 | 46.5 | 38.2 | 30.9 | 26.7 | 23 | 21.4 | 20.2 | 19.4 | 19.1 | 19 | 18.8
300 | 83.8 | 65.1 | 48.7 | 40.2 | 32.7 | 28.4 | 24.8 | 23.1 | 21.9 | 21.2 | 20.8 | 20.7 | 20.5
325 | 86.3 | 67.4 | 50.8 | 42.2 | 34.4 | 30.1 | 26.5 | 24.9 | 23.6 | 22.9 | 22.5 | 22.4 | 22.2
350 | 88.6 | 69.6 | 52.8 | 44 | 36.2 | 31.9 | 28.2 | 26.6 | 25.4 | 24.6 | 24.2 | 24.1 | 23.9
375 | 90.7 | 71.7 | 54.7 | 45.7 | 37.9 | 33.6 | 30 | 28.3 | 27.1 | 26.3 | 26 | 25.9 | 25.7
400 | 92.7 | 73.6 | 56.5 | 47.5 | 39.6 | 35.3 | 31.7 | 30 | 28.8 | 28.1 | 27.7 | 27.6 | 27.4
TWA 135° · target speed 52 km/h
dist\SOG | 0 | 5 | 10 | 15 | 20 | 25 | 30 | 35 | 40 | 45 | 50 | 55 | 60
25 | 29.1 | 13.9 | 8.1 | 5.7 | 4.4 | 3.5 | 2.9 | 2.5 | 2.2 | 2 | 1.8 | 1.7 | 1.5
50 | 41.1 | 23.9 | 14.7 | 10.8 | 8.4 | 6.9 | 5.6 | 4.9 | 4.3 | 3.8 | 3.5 | 3.4 | 3.2
75 | 50.2 | 31.8 | 20.6 | 15.6 | 12.2 | 10.1 | 8 | 7.1 | 6.3 | 5.7 | 5.2 | 5.1 | 4.9
100 | 57.5 | 38.4 | 25.8 | 19.9 | 15.8 | 13.2 | 10.4 | 9.2 | 8.2 | 7.4 | 7 | 6.9 | 6.7
125 | 63.8 | 44.2 | 30.6 | 24 | 19.3 | 16.1 | 12.6 | 11.2 | 10 | 9.1 | 8.7 | 8.6 | 8.4
150 | 69.3 | 49.4 | 35.1 | 27.9 | 22.5 | 18.9 | 14.7 | 13.1 | 11.7 | 10.9 | 10.4 | 10.3 | 10.1
175 | 74.3 | 54.2 | 39.2 | 31.5 | 25.7 | 21.4 | 16.7 | 14.9 | 13.5 | 12.6 | 12.2 | 12.1 | 11.8
200 | 79 | 58.6 | 43.1 | 34.9 | 28.7 | 23.8 | 18.6 | 16.7 | 15.2 | 14.3 | 13.9 | 13.8 | 13.6
225 | 83.3 | 62.7 | 46.7 | 38.2 | 31.6 | 26 | 20.4 | 18.4 | 16.9 | 16 | 15.6 | 15.5 | 15.3
250 | 87.3 | 66.6 | 50.2 | 41.4 | 34.2 | 28.1 | 22.2 | 20.1 | 18.6 | 17.8 | 17.3 | 17.2 | 17
275 | 91.1 | 70.3 | 53.6 | 44.4 | 36.6 | 30.2 | 23.9 | 21.9 | 20.4 | 19.5 | 19.1 | 19 | 18.8
300 | 94.7 | 73.7 | 56.7 | 47.3 | 38.9 | 32.1 | 25.6 | 23.6 | 22.1 | 21.2 | 20.8 | 20.7 | 20.5
325 | 98.1 | 77 | 59.8 | 49.9 | 41.1 | 33.9 | 27.4 | 25.3 | 23.8 | 22.9 | 22.5 | 22.4 | 22.2
350 |  | 80.2 | 62.7 | 52.4 | 43.2 | 35.7 | 29.1 | 27.1 | 25.5 | 24.7 | 24.2 | 24.1 | 23.9
375 |  | 83.3 | 65.4 | 54.7 | 45.1 | 37.4 | 30.8 | 28.8 | 27.3 | 26.4 | 26 | 25.9 | 25.7
400 |  | 86.2 | 67.9 | 56.9 | 47 | 39.2 | 32.5 | 30.5 | 29 | 28.1 | 27.7 | 27.6 | 27.4
TWS 20 km/h
TWA 45° · target speed 52 km/h
dist\SOG | 0 | 5 | 10 | 15 | 20 | 25 | 30 | 35 | 40 | 45 | 50 | 55 | 60
25 | 25.1 | 13.2 | 7.5 | 5.5 | 4.2 | 3.4 | 2.9 | 2.5 | 2.2 | 2 | 1.8 | 1.7 | 1.5
50 | 35.4 | 21.9 | 13.1 | 10.1 | 7.9 | 6.6 | 5.6 | 4.9 | 4.4 | 3.9 | 3.5 | 3.4 | 3.2
75 | 42.6 | 28.2 | 17.9 | 14.1 | 11.2 | 9.5 | 8.1 | 7.1 | 6.4 | 5.8 | 5.3 | 5.1 | 4.9
100 | 48.2 | 33.3 | 22 | 17.6 | 14.2 | 12.1 | 10.4 | 9.2 | 8.4 | 7.6 | 7 | 6.8 | 6.6
125 | 52.8 | 37.6 | 25.6 | 20.8 | 17 | 14.6 | 12.6 | 11.3 | 10.4 | 9.4 | 8.7 | 8.6 | 8.4
150 | 56.8 | 41.4 | 28.8 | 23.8 | 19.6 | 16.9 | 14.8 | 13.3 | 12.3 | 11.1 | 10.4 | 10.3 | 10.1
175 | 60.4 | 44.8 | 31.8 | 26.5 | 22 | 19.1 | 16.8 | 15.3 | 14.1 | 12.9 | 12.1 | 12 | 11.8
200 | 63.6 | 47.9 | 34.6 | 29 | 24.3 | 21.3 | 18.8 | 17.2 | 15.9 | 14.6 | 13.9 | 13.7 | 13.5
225 | 66.6 | 50.7 | 37.1 | 31.4 | 26.4 | 23.3 | 20.8 | 19.1 | 17.7 | 16.3 | 15.6 | 15.4 | 15.2
250 | 69.3 | 53.3 | 39.5 | 33.6 | 28.6 | 25.4 | 22.7 | 20.9 | 19.4 | 18 | 17.3 | 17.1 | 16.9
275 | 71.8 | 55.8 | 41.8 | 35.8 | 30.6 | 27.3 | 24.5 | 22.6 | 21.1 | 19.7 | 19 | 18.9 | 18.7
300 | 74.2 | 58.1 | 43.9 | 37.9 | 32.6 | 29.2 | 26.3 | 24.4 | 22.9 | 21.4 | 20.7 | 20.6 | 20.4
325 | 76.4 | 60.3 | 46 | 39.9 | 34.5 | 31 | 28.1 | 26.1 | 24.6 | 23.2 | 22.4 | 22.3 | 22.1
350 | 78.6 | 62.4 | 48.1 | 41.8 | 36.4 | 32.8 | 29.8 | 27.8 | 26.3 | 24.9 | 24.2 | 24 | 23.8
375 | 80.7 | 64.5 | 50 | 43.8 | 38.2 | 34.6 | 31.6 | 29.5 | 28 | 26.6 | 25.9 | 25.7 | 25.5
400 | 82.7 | 66.5 | 51.9 | 45.6 | 40 | 36.3 | 33.3 | 31.2 | 29.7 | 28.3 | 27.6 | 27.4 | 27.3
TWA 60° · target speed 53 km/h
dist\SOG | 0 | 5 | 10 | 15 | 20 | 25 | 30 | 35 | 40 | 45 | 50 | 55 | 60
25 | 26.3 | 13.4 | 7.3 | 5.4 | 4.2 | 3.4 | 2.9 | 2.5 | 2.2 | 2 | 1.8 | 1.7 | 1.5
50 | 37.1 | 22.5 | 12.7 | 9.9 | 7.9 | 6.6 | 5.5 | 4.8 | 4.3 | 3.9 | 3.5 | 3.4 | 3.2
75 | 44.7 | 28.7 | 17.1 | 13.7 | 11.2 | 9.4 | 7.9 | 7 | 6.3 | 5.7 | 5.2 | 5.1 | 4.9
100 | 50.1 | 33.6 | 21 | 17.2 | 14.2 | 12.1 | 10.1 | 9.1 | 8.2 | 7.4 | 6.9 | 6.8 | 6.6
125 | 54.7 | 37.8 | 24.4 | 20.3 | 17 | 14.5 | 12.3 | 11.1 | 10.1 | 9.2 | 8.6 | 8.5 | 8.3
150 | 58.6 | 41.5 | 27.6 | 23.2 | 19.5 | 16.7 | 14.3 | 13 | 11.9 | 10.9 | 10.4 | 10.2 | 10.1
175 | 62 | 44.8 | 30.4 | 25.8 | 21.8 | 18.8 | 16.3 | 14.8 | 13.6 | 12.6 | 12.1 | 11.9 | 11.8
200 | 65.2 | 47.8 | 33 | 28.2 | 24 | 20.9 | 18.1 | 16.6 | 15.3 | 14.3 | 13.8 | 13.7 | 13.5
225 | 68.1 | 50.5 | 35.4 | 30.4 | 26.1 | 22.8 | 19.9 | 18.3 | 17 | 16 | 15.5 | 15.4 | 15.2
250 | 70.7 | 53 | 37.7 | 32.6 | 28.1 | 24.7 | 21.7 | 20 | 18.7 | 17.7 | 17.2 | 17.1 | 16.9
275 | 73.1 | 55.4 | 39.8 | 34.6 | 30 | 26.5 | 23.4 | 21.7 | 20.4 | 19.4 | 18.9 | 18.8 | 18.6
300 | 75.4 | 57.5 | 41.8 | 36.6 | 31.9 | 28.2 | 25.1 | 23.4 | 22.1 | 21.1 | 20.6 | 20.5 | 20.3
325 | 77.5 | 59.6 | 43.8 | 38.4 | 33.7 | 29.9 | 26.8 | 25.1 | 23.9 | 22.9 | 22.3 | 22.2 | 22
350 | 79.6 | 61.6 | 45.6 | 40.2 | 35.4 | 31.7 | 28.5 | 26.8 | 25.6 | 24.6 | 24 | 23.9 | 23.7
375 | 81.5 | 63.5 | 47.4 | 42 | 37.1 | 33.4 | 30.3 | 28.6 | 27.3 | 26.3 | 25.8 | 25.6 | 25.5
400 | 83.4 | 65.4 | 49.2 | 43.7 | 38.8 | 35.1 | 32 | 30.3 | 29 | 28 | 27.5 | 27.3 | 27.2
TWA 75° · target speed 53 km/h
dist\SOG | 0 | 5 | 10 | 15 | 20 | 25 | 30 | 35 | 40 | 45 | 50 | 55 | 60
25 | 29.6 | 14 | 7.2 | 5.3 | 4.2 | 3.4 | 2.9 | 2.5 | 2.2 | 2 | 1.8 | 1.7 | 1.5
50 | 41.7 | 24.1 | 12.3 | 9.7 | 7.9 | 6.6 | 5.5 | 4.8 | 4.2 | 3.8 | 3.5 | 3.4 | 3.2
75 | 50.8 | 31.2 | 16.6 | 13.5 | 11.2 | 9.4 | 7.9 | 7 | 6.1 | 5.6 | 5.2 | 5.1 | 4.9
100 | 57.1 | 36.4 | 20.3 | 16.9 | 14.2 | 12 | 10.1 | 9 | 7.9 | 7.3 | 6.9 | 6.8 | 6.6
125 | 61.9 | 40.6 | 23.7 | 19.9 | 16.9 | 14.4 | 12.2 | 10.9 | 9.7 | 9 | 8.6 | 8.5 | 8.3
150 | 65.9 | 44.3 | 26.7 | 22.8 | 19.5 | 16.7 | 14.2 | 12.6 | 11.4 | 10.7 | 10.3 | 10.2 | 10
175 | 69.5 | 47.7 | 29.5 | 25.3 | 21.8 | 18.7 | 16 | 14.4 | 13.1 | 12.4 | 12 | 11.9 | 11.7
200 | 72.7 | 50.7 | 32.1 | 27.7 | 23.9 | 20.7 | 17.7 | 16.1 | 14.8 | 14.1 | 13.7 | 13.6 | 13.4
225 | 75.7 | 53.5 | 34.4 | 29.9 | 26 | 22.5 | 19.5 | 17.8 | 16.5 | 15.8 | 15.4 | 15.3 | 15.1
250 | 78.4 | 56.1 | 36.6 | 31.9 | 27.9 | 24.3 | 21.2 | 19.5 | 18.2 | 17.5 | 17.1 | 17 | 16.8
275 | 80.8 | 58.4 | 38.6 | 33.9 | 29.7 | 26 | 22.9 | 21.2 | 19.9 | 19.2 | 18.8 | 18.7 | 18.5
300 | 83.1 | 60.6 | 40.5 | 35.7 | 31.4 | 27.7 | 24.6 | 22.9 | 21.6 | 20.9 | 20.5 | 20.4 | 20.3
325 | 85.3 | 62.6 | 42.3 | 37.4 | 33.1 | 29.4 | 26.3 | 24.6 | 23.3 | 22.6 | 22.2 | 22.1 | 22
350 | 87.2 | 64.5 | 44.1 | 39.1 | 34.8 | 31.1 | 28 | 26.3 | 25 | 24.3 | 23.9 | 23.8 | 23.7
375 | 89.1 | 66.3 | 45.8 | 40.8 | 36.5 | 32.8 | 29.7 | 28 | 26.7 | 26 | 25.6 | 25.5 | 25.4
400 | 90.9 | 68.1 | 47.5 | 42.5 | 38.2 | 34.5 | 31.4 | 29.7 | 28.4 | 27.7 | 27.3 | 27.2 | 27.1
TWA 90° · target speed 59 km/h
dist\SOG | 0 | 5 | 10 | 15 | 20 | 25 | 30 | 35 | 40 | 45 | 50 | 55 | 60
25 | 30.5 | 14.2 | 7.3 | 5.4 | 4.2 | 3.4 | 2.9 | 2.5 | 2.2 | 1.9 | 1.8 | 1.6 | 1.5
50 | 43.1 | 24.5 | 12.6 | 9.8 | 7.8 | 6.6 | 5.5 | 4.8 | 4.2 | 3.8 | 3.4 | 3.2 | 3
75 | 52.7 | 32.1 | 17.1 | 13.7 | 11.1 | 9.4 | 7.8 | 6.9 | 6 | 5.5 | 5.1 | 4.7 | 4.6
100 | 59.4 | 37.6 | 20.9 | 17.1 | 14.1 | 11.9 | 10.1 | 8.9 | 7.8 | 7.1 | 6.6 | 6.2 | 6.1
125 | 64.6 | 42.1 | 24.3 | 20.2 | 16.8 | 14.3 | 12.1 | 10.7 | 9.5 | 8.7 | 8.1 | 7.7 | 7.6
150 | 68.8 | 46 | 27.4 | 22.9 | 19.2 | 16.5 | 14 | 12.5 | 11.1 | 10.2 | 9.6 | 9.2 | 9.1
175 | 72.6 | 49.4 | 30.2 | 25.5 | 21.5 | 18.6 | 15.8 | 14.1 | 12.6 | 11.8 | 11.2 | 10.8 | 10.7
200 | 75.9 | 52.5 | 32.7 | 27.8 | 23.6 | 20.4 | 17.5 | 15.7 | 14.1 | 13.3 | 12.7 | 12.3 | 12.2
225 | 78.9 | 55.3 | 35 | 30 | 25.6 | 22.2 | 19.1 | 17.2 | 15.7 | 14.8 | 14.2 | 13.8 | 13.7
250 | 81.6 | 57.9 | 37.2 | 32 | 27.4 | 23.9 | 20.6 | 18.7 | 17.2 | 16.3 | 15.7 | 15.3 | 15.2
275 | 84.1 | 60.2 | 39.2 | 33.9 | 29.1 | 25.5 | 22.2 | 20.3 | 18.7 | 17.9 | 17.3 | 16.9 | 16.7
300 | 86.4 | 62.4 | 41.1 | 35.6 | 30.8 | 27 | 23.7 | 21.8 | 20.2 | 19.4 | 18.8 | 18.4 | 18.3
325 | 88.6 | 64.4 | 42.9 | 37.3 | 32.3 | 28.6 | 25.2 | 23.3 | 21.7 | 20.9 | 20.3 | 19.9 | 19.8
350 | 90.5 | 66.3 | 44.5 | 38.9 | 33.9 | 30.1 | 26.7 | 24.8 | 23.3 | 22.4 | 21.8 | 21.4 | 21.3
375 | 92.4 | 68.1 | 46.1 | 40.4 | 35.4 | 31.6 | 28.2 | 26.4 | 24.8 | 23.9 | 23.3 | 23 | 22.8
400 | 94.1 | 69.8 | 47.7 | 42 | 36.9 | 33.1 | 29.8 | 27.9 | 26.3 | 25.5 | 24.9 | 24.5 | 24.4
TWA 105° · target speed 59 km/h
dist\SOG | 0 | 5 | 10 | 15 | 20 | 25 | 30 | 35 | 40 | 45 | 50 | 55 | 60
25 | 28 | 13.8 | 7.6 | 5.5 | 4.2 | 3.4 | 2.9 | 2.5 | 2.2 | 2 | 1.8 | 1.6 | 1.5
50 | 39.5 | 23.4 | 13.3 | 10.2 | 7.8 | 6.5 | 5.4 | 4.8 | 4.2 | 3.8 | 3.5 | 3.2 | 3
75 | 48.1 | 30.4 | 18.2 | 14.2 | 11.1 | 9.3 | 7.8 | 6.9 | 6.1 | 5.5 | 5.1 | 4.7 | 4.6
100 | 54.3 | 35.9 | 22.4 | 17.8 | 14 | 11.9 | 10 | 8.9 | 7.9 | 7.2 | 6.7 | 6.2 | 6.1
125 | 59.4 | 40.7 | 26 | 21 | 16.7 | 14.2 | 12.1 | 10.8 | 9.6 | 8.8 | 8.2 | 7.7 | 7.6
150 | 63.9 | 44.7 | 29.3 | 23.8 | 19.1 | 16.4 | 14 | 12.5 | 11.2 | 10.4 | 9.7 | 9.3 | 9.1
175 | 67.7 | 48.3 | 32.2 | 26.5 | 21.4 | 18.4 | 15.8 | 14.2 | 12.8 | 11.9 | 11.3 | 10.8 | 10.6
200 | 71.1 | 51.4 | 34.9 | 28.9 | 23.4 | 20.3 | 17.5 | 15.9 | 14.4 | 13.4 | 12.8 | 12.3 | 12.2
225 | 74.2 | 54.3 | 37.4 | 31.1 | 25.4 | 22.1 | 19.2 | 17.4 | 15.9 | 15 | 14.3 | 13.8 | 13.7
250 | 76.9 | 57 | 39.6 | 33.1 | 27.2 | 23.8 | 20.8 | 19 | 17.4 | 16.5 | 15.8 | 15.3 | 15.2
275 | 79.4 | 59.4 | 41.7 | 35.1 | 29 | 25.5 | 22.3 | 20.5 | 18.9 | 18 | 17.3 | 16.9 | 16.7
300 | 81.8 | 61.6 | 43.7 | 36.9 | 30.6 | 27.1 | 23.8 | 22 | 20.5 | 19.5 | 18.9 | 18.4 | 18.2
325 | 83.9 | 63.6 | 45.5 | 38.6 | 32.3 | 28.6 | 25.4 | 23.5 | 22 | 21 | 20.4 | 19.9 | 19.8
350 | 85.9 | 65.6 | 47.2 | 40.3 | 33.8 | 30.1 | 26.9 | 25 | 23.5 | 22.6 | 21.9 | 21.4 | 21.3
375 | 87.8 | 67.4 | 48.9 | 41.9 | 35.3 | 31.6 | 28.4 | 26.6 | 25 | 24.1 | 23.4 | 22.9 | 22.8
400 | 89.6 | 69.1 | 50.6 | 43.4 | 36.9 | 33.1 | 29.9 | 28.1 | 26.5 | 25.6 | 24.9 | 24.5 | 24.3
TWA 120° · target speed 60 km/h
dist\SOG | 0 | 5 | 10 | 15 | 20 | 25 | 30 | 35 | 40 | 45 | 50 | 55 | 60
25 | 27.2 | 13.6 | 7.8 | 5.6 | 4.2 | 3.5 | 2.9 | 2.5 | 2.2 | 2 | 1.8 | 1.6 | 1.5
50 | 38.3 | 23 | 14 | 10.5 | 8 | 6.7 | 5.5 | 4.8 | 4.3 | 3.8 | 3.5 | 3.2 | 3
75 | 46.6 | 30.2 | 19.3 | 14.9 | 11.4 | 9.6 | 7.9 | 7 | 6.2 | 5.6 | 5.2 | 4.7 | 4.5
100 | 53.1 | 36.1 | 24 | 18.8 | 14.6 | 12.3 | 10.1 | 9 | 8 | 7.3 | 6.8 | 6.2 | 6
125 | 58.6 | 41.2 | 28.2 | 22.3 | 17.5 | 14.8 | 12.2 | 10.9 | 9.8 | 9 | 8.4 | 7.7 | 7.5
150 | 63.4 | 45.7 | 32 | 25.5 | 20.2 | 17.1 | 14.2 | 12.7 | 11.5 | 10.6 | 9.9 | 9.2 | 9
175 | 67.7 | 49.7 | 35.4 | 28.5 | 22.6 | 19.2 | 16.1 | 14.5 | 13.2 | 12.2 | 11.4 | 10.8 | 10.5
200 | 71.5 | 53.4 | 38.5 | 31.3 | 24.9 | 21.2 | 17.9 | 16.2 | 14.8 | 13.7 | 12.9 | 12.3 | 12
225 | 75 | 56.7 | 41.4 | 33.7 | 27 | 23.1 | 19.6 | 17.8 | 16.4 | 15.2 | 14.4 | 13.8 | 13.5
250 | 78.2 | 59.7 | 44.1 | 36.1 | 29 | 24.9 | 21.3 | 19.4 | 17.9 | 16.7 | 15.9 | 15.3 | 15
275 | 81.1 | 62.5 | 46.5 | 38.2 | 30.9 | 26.7 | 22.9 | 21 | 19.4 | 18.2 | 17.4 | 16.8 | 16.6
300 | 83.8 | 65.1 | 48.7 | 40.2 | 32.7 | 28.4 | 24.5 | 22.5 | 20.9 | 19.8 | 18.9 | 18.3 | 18.1
325 | 86.3 | 67.4 | 50.8 | 42.2 | 34.4 | 30 | 26 | 24 | 22.4 | 21.3 | 20.4 | 19.8 | 19.6
350 | 88.6 | 69.6 | 52.8 | 44 | 36.1 | 31.6 | 27.5 | 25.5 | 23.9 | 22.8 | 21.9 | 21.3 | 21.1
375 | 90.7 | 71.7 | 54.7 | 45.7 | 37.8 | 33.2 | 29 | 27 | 25.4 | 24.3 | 23.4 | 22.8 | 22.6
400 | 92.7 | 73.6 | 56.5 | 47.4 | 39.3 | 34.7 | 30.5 | 28.5 | 26.9 | 25.8 | 24.9 | 24.3 | 24.1
TWA 135° · target speed 60 km/h
dist\SOG | 0 | 5 | 10 | 15 | 20 | 25 | 30 | 35 | 40 | 45 | 50 | 55 | 60
25 | 29.1 | 13.9 | 8.1 | 5.7 | 4.4 | 3.5 | 2.9 | 2.5 | 2.2 | 2 | 1.8 | 1.6 | 1.5
50 | 41.1 | 23.9 | 14.7 | 10.8 | 8.4 | 6.9 | 5.6 | 4.9 | 4.3 | 3.8 | 3.5 | 3.2 | 3
75 | 50.2 | 31.8 | 20.6 | 15.6 | 12.2 | 10.1 | 8 | 7.1 | 6.3 | 5.7 | 5.2 | 4.8 | 4.5
100 | 57.5 | 38.4 | 25.8 | 19.9 | 15.8 | 13.2 | 10.4 | 9.2 | 8.2 | 7.4 | 6.9 | 6.3 | 6
125 | 63.8 | 44.2 | 30.6 | 24 | 19.3 | 16.1 | 12.6 | 11.2 | 10 | 9.1 | 8.5 | 7.8 | 7.5
150 | 69.3 | 49.4 | 35.1 | 27.9 | 22.5 | 18.9 | 14.7 | 13.1 | 11.7 | 10.8 | 10 | 9.3 | 9
175 | 74.3 | 54.2 | 39.2 | 31.5 | 25.7 | 21.4 | 16.7 | 14.9 | 13.4 | 12.4 | 11.6 | 10.8 | 10.5
200 | 79 | 58.6 | 43.1 | 34.9 | 28.7 | 23.8 | 18.6 | 16.7 | 15.1 | 14 | 13.1 | 12.3 | 12
225 | 83.3 | 62.7 | 46.7 | 38.2 | 31.6 | 26 | 20.4 | 18.4 | 16.7 | 15.5 | 14.6 | 13.8 | 13.5
250 | 87.3 | 66.6 | 50.2 | 41.4 | 34.2 | 28.1 | 22.2 | 20.1 | 18.3 | 17 | 16.1 | 15.3 | 15
275 | 91.1 | 70.3 | 53.6 | 44.4 | 36.6 | 30.2 | 23.9 | 21.7 | 19.9 | 18.5 | 17.6 | 16.8 | 16.5
300 | 94.7 | 73.7 | 56.7 | 47.3 | 38.9 | 32.1 | 25.6 | 23.3 | 21.4 | 20 | 19.1 | 18.3 | 18
325 | 98.1 | 77 | 59.8 | 49.9 | 41.1 | 33.9 | 27.2 | 24.9 | 22.9 | 21.5 | 20.6 | 19.8 | 19.5
350 |  | 80.2 | 62.7 | 52.4 | 43.2 | 35.7 | 28.8 | 26.4 | 24.4 | 23 | 22.1 | 21.3 | 21
375 |  | 83.3 | 65.4 | 54.7 | 45.1 | 37.4 | 30.4 | 27.9 | 25.9 | 24.5 | 23.6 | 22.8 | 22.5
400 |  | 86.2 | 67.9 | 56.9 | 47 | 39.1 | 31.9 | 29.4 | 27.4 | 26 | 25.1 | 24.3 | 24
TWS 24 km/h
TWA 45° · target speed 55 km/h
dist\SOG | 0 | 5 | 10 | 15 | 20 | 25 | 30 | 35 | 40 | 45 | 50 | 55 | 60
25 | 25.1 | 13.2 | 7.5 | 5.5 | 4.2 | 3.4 | 2.9 | 2.5 | 2.2 | 2 | 1.8 | 1.6 | 1.5
50 | 35.4 | 21.9 | 13.1 | 10.1 | 7.9 | 6.6 | 5.6 | 4.9 | 4.4 | 3.9 | 3.5 | 3.3 | 3.2
75 | 42.6 | 28.2 | 17.9 | 14.1 | 11.2 | 9.5 | 8.1 | 7.1 | 6.4 | 5.8 | 5.3 | 4.9 | 4.8
100 | 48.2 | 33.3 | 22 | 17.6 | 14.2 | 12.1 | 10.4 | 9.2 | 8.4 | 7.6 | 7 | 6.6 | 6.5
125 | 52.8 | 37.6 | 25.6 | 20.8 | 17 | 14.6 | 12.6 | 11.3 | 10.4 | 9.4 | 8.6 | 8.2 | 8.1
150 | 56.8 | 41.4 | 28.8 | 23.8 | 19.6 | 16.9 | 14.8 | 13.3 | 12.3 | 11.1 | 10.3 | 9.9 | 9.7
175 | 60.4 | 44.8 | 31.8 | 26.5 | 22 | 19.1 | 16.8 | 15.3 | 14.1 | 12.9 | 11.9 | 11.5 | 11.4
200 | 63.6 | 47.9 | 34.6 | 29 | 24.3 | 21.3 | 18.8 | 17.2 | 15.9 | 14.5 | 13.6 | 13.1 | 13
225 | 66.6 | 50.7 | 37.1 | 31.4 | 26.4 | 23.3 | 20.8 | 19.1 | 17.7 | 16.2 | 15.2 | 14.8 | 14.7
250 | 69.3 | 53.3 | 39.5 | 33.6 | 28.6 | 25.4 | 22.7 | 20.9 | 19.4 | 17.9 | 16.8 | 16.4 | 16.3
275 | 71.8 | 55.8 | 41.8 | 35.8 | 30.6 | 27.3 | 24.5 | 22.6 | 21.1 | 19.5 | 18.5 | 18.1 | 18
300 | 74.2 | 58.1 | 43.9 | 37.9 | 32.6 | 29.2 | 26.3 | 24.4 | 22.8 | 21.1 | 20.1 | 19.7 | 19.6
325 | 76.4 | 60.3 | 46 | 39.9 | 34.5 | 31 | 28.1 | 26.1 | 24.5 | 22.8 | 21.8 | 21.3 | 21.2
350 | 78.6 | 62.4 | 48.1 | 41.8 | 36.4 | 32.8 | 29.8 | 27.8 | 26.1 | 24.4 | 23.4 | 23 | 22.9
375 | 80.7 | 64.5 | 50 | 43.8 | 38.2 | 34.6 | 31.5 | 29.4 | 27.7 | 26.1 | 25.1 | 24.6 | 24.5
400 | 82.7 | 66.5 | 51.9 | 45.6 | 40 | 36.3 | 33.2 | 31.1 | 29.4 | 27.7 | 26.7 | 26.3 | 26.2
TWA 60° · target speed 55 km/h
dist\SOG | 0 | 5 | 10 | 15 | 20 | 25 | 30 | 35 | 40 | 45 | 50 | 55 | 60
25 | 26.3 | 13.4 | 7.3 | 5.4 | 4.2 | 3.4 | 2.9 | 2.5 | 2.2 | 2 | 1.8 | 1.6 | 1.5
50 | 37.1 | 22.5 | 12.7 | 9.9 | 7.9 | 6.6 | 5.5 | 4.8 | 4.3 | 3.9 | 3.5 | 3.3 | 3.2
75 | 44.7 | 28.7 | 17.1 | 13.7 | 11.2 | 9.4 | 7.9 | 7 | 6.3 | 5.7 | 5.2 | 4.9 | 4.8
100 | 50.1 | 33.6 | 21 | 17.2 | 14.2 | 12.1 | 10.1 | 9.1 | 8.2 | 7.4 | 6.9 | 6.5 | 6.4
125 | 54.7 | 37.8 | 24.4 | 20.3 | 17 | 14.5 | 12.3 | 11.1 | 10.1 | 9.2 | 8.5 | 8.2 | 8.1
150 | 58.6 | 41.5 | 27.6 | 23.2 | 19.5 | 16.7 | 14.3 | 13 | 11.9 | 10.8 | 10.1 | 9.8 | 9.7
175 | 62 | 44.8 | 30.4 | 25.8 | 21.8 | 18.8 | 16.3 | 14.8 | 13.6 | 12.5 | 11.7 | 11.4 | 11.3
200 | 65.2 | 47.8 | 33 | 28.2 | 24 | 20.9 | 18.1 | 16.6 | 15.3 | 14.1 | 13.4 | 13 | 12.9
225 | 68.1 | 50.5 | 35.4 | 30.4 | 26.1 | 22.8 | 19.9 | 18.3 | 16.9 | 15.7 | 15 | 14.7 | 14.6
250 | 70.7 | 53 | 37.7 | 32.6 | 28.1 | 24.7 | 21.7 | 20 | 18.6 | 17.4 | 16.6 | 16.3 | 16.2
275 | 73.1 | 55.4 | 39.8 | 34.6 | 30 | 26.5 | 23.4 | 21.6 | 20.2 | 19 | 18.3 | 17.9 | 17.8
300 | 75.4 | 57.5 | 41.8 | 36.6 | 31.9 | 28.2 | 25.1 | 23.2 | 21.8 | 20.6 | 19.9 | 19.6 | 19.5
325 | 77.5 | 59.6 | 43.8 | 38.4 | 33.7 | 29.9 | 26.7 | 24.9 | 23.4 | 22.3 | 21.5 | 21.2 | 21.1
350 | 79.6 | 61.6 | 45.6 | 40.2 | 35.4 | 31.6 | 28.3 | 26.5 | 25.1 | 23.9 | 23.2 | 22.8 | 22.7
375 | 81.5 | 63.5 | 47.4 | 42 | 37.1 | 33.2 | 30 | 28.1 | 26.7 | 25.5 | 24.8 | 24.5 | 24.4
400 | 83.4 | 65.4 | 49.2 | 43.7 | 38.7 | 34.9 | 31.6 | 29.8 | 28.3 | 27.1 | 26.4 | 26.1 | 26
TWA 75° · target speed 55 km/h
dist\SOG | 0 | 5 | 10 | 15 | 20 | 25 | 30 | 35 | 40 | 45 | 50 | 55 | 60
25 | 29.6 | 14 | 7.2 | 5.3 | 4.2 | 3.4 | 2.9 | 2.5 | 2.2 | 2 | 1.8 | 1.6 | 1.5
50 | 41.7 | 24.1 | 12.3 | 9.7 | 7.9 | 6.6 | 5.5 | 4.8 | 4.2 | 3.8 | 3.5 | 3.3 | 3.2
75 | 50.8 | 31.2 | 16.6 | 13.5 | 11.2 | 9.4 | 7.9 | 7 | 6.1 | 5.6 | 5.1 | 4.9 | 4.8
100 | 57.1 | 36.4 | 20.3 | 16.9 | 14.2 | 12 | 10.1 | 9 | 7.9 | 7.2 | 6.7 | 6.5 | 6.4
125 | 61.9 | 40.6 | 23.7 | 19.9 | 16.9 | 14.4 | 12.2 | 10.9 | 9.7 | 8.9 | 8.4 | 8.1 | 8
150 | 65.9 | 44.3 | 26.7 | 22.8 | 19.5 | 16.7 | 14.2 | 12.6 | 11.3 | 10.5 | 10 | 9.8 | 9.7
175 | 69.5 | 47.7 | 29.5 | 25.3 | 21.8 | 18.7 | 16 | 14.4 | 13 | 12.1 | 11.6 | 11.4 | 11.3
200 | 72.7 | 50.7 | 32.1 | 27.7 | 23.9 | 20.7 | 17.7 | 16 | 14.6 | 13.7 | 13.2 | 13 | 12.9
225 | 75.7 | 53.5 | 34.4 | 29.9 | 26 | 22.5 | 19.4 | 17.6 | 16.2 | 15.4 | 14.9 | 14.6 | 14.5
250 | 78.4 | 56.1 | 36.6 | 31.9 | 27.9 | 24.3 | 21.1 | 19.3 | 17.8 | 17 | 16.5 | 16.2 | 16.2
275 | 80.8 | 58.4 | 38.6 | 33.9 | 29.7 | 26 | 22.7 | 20.9 | 19.5 | 18.6 | 18.1 | 17.9 | 17.8
300 | 83.1 | 60.6 | 40.5 | 35.7 | 31.4 | 27.6 | 24.3 | 22.5 | 21.1 | 20.2 | 19.7 | 19.5 | 19.4
325 | 85.3 | 62.6 | 42.3 | 37.4 | 33 | 29.2 | 25.9 | 24.1 | 22.7 | 21.9 | 21.3 | 21.1 | 21
350 | 87.2 | 64.5 | 44.1 | 39.1 | 34.7 | 30.8 | 27.6 | 25.8 | 24.3 | 23.5 | 23 | 22.7 | 22.7
375 | 89.1 | 66.3 | 45.7 | 40.7 | 36.3 | 32.5 | 29.2 | 27.4 | 26 | 25.1 | 24.6 | 24.4 | 24.3
400 | 90.9 | 68.1 | 47.4 | 42.3 | 37.9 | 34.1 | 30.8 | 29 | 27.6 | 26.7 | 26.2 | 26 | 25.9
TWA 90° · target speed 66 km/h
dist\SOG | 0 | 5 | 10 | 15 | 20 | 25 | 30 | 35 | 40 | 45 | 50 | 55 | 60
25 | 30.5 | 14.2 | 7.3 | 5.4 | 4.2 | 3.4 | 2.9 | 2.5 | 2.2 | 1.9 | 1.8 | 1.6 | 1.5
50 | 43.1 | 24.5 | 12.6 | 9.8 | 7.8 | 6.6 | 5.5 | 4.8 | 4.2 | 3.8 | 3.4 | 3.2 | 2.9
75 | 52.7 | 32.1 | 17.1 | 13.7 | 11.1 | 9.4 | 7.8 | 6.9 | 6 | 5.5 | 5.1 | 4.6 | 4.3
100 | 59.4 | 37.6 | 20.9 | 17.1 | 14.1 | 11.9 | 10.1 | 8.9 | 7.8 | 7.1 | 6.6 | 6.1 | 5.7
125 | 64.6 | 42.1 | 24.3 | 20.2 | 16.8 | 14.3 | 12.1 | 10.7 | 9.5 | 8.7 | 8.1 | 7.5 | 7.1
150 | 68.8 | 46 | 27.4 | 22.9 | 19.2 | 16.5 | 14 | 12.5 | 11.1 | 10.2 | 9.5 | 8.9 | 8.4
175 | 72.6 | 49.4 | 30.2 | 25.5 | 21.5 | 18.6 | 15.8 | 14.1 | 12.6 | 11.7 | 10.9 | 10.2 | 9.8
200 | 75.9 | 52.5 | 32.7 | 27.8 | 23.6 | 20.4 | 17.5 | 15.7 | 14.1 | 13.1 | 12.3 | 11.6 | 11.1
225 | 78.9 | 55.3 | 35 | 30 | 25.6 | 22.2 | 19.1 | 17.2 | 15.5 | 14.5 | 13.7 | 13 | 12.5
250 | 81.6 | 57.9 | 37.2 | 32 | 27.4 | 23.9 | 20.6 | 18.7 | 16.9 | 15.9 | 15 | 14.3 | 13.9
275 | 84.1 | 60.2 | 39.2 | 33.9 | 29.1 | 25.5 | 22.1 | 20.1 | 18.3 | 17.2 | 16.4 | 15.7 | 15.2
300 | 86.4 | 62.4 | 41.1 | 35.6 | 30.8 | 27 | 23.6 | 21.5 | 19.7 | 18.6 | 17.7 | 17 | 16.6
325 | 88.6 | 64.4 | 42.9 | 37.3 | 32.3 | 28.5 | 25 | 22.9 | 21 | 19.9 | 19.1 | 18.4 | 17.9
350 | 90.5 | 66.3 | 44.5 | 38.9 | 33.8 | 30 | 26.4 | 24.2 | 22.4 | 21.3 | 20.4 | 19.7 | 19.3
375 | 92.4 | 68.1 | 46.1 | 40.4 | 35.3 | 31.4 | 27.7 | 25.6 | 23.7 | 22.7 | 21.8 | 21.1 | 20.7
400 | 94.1 | 69.8 | 47.7 | 41.9 | 36.7 | 32.8 | 29.1 | 27 | 25.1 | 24 | 23.2 | 22.5 | 22
TWA 105° · target speed 67 km/h
dist\SOG | 0 | 5 | 10 | 15 | 20 | 25 | 30 | 35 | 40 | 45 | 50 | 55 | 60
25 | 28 | 13.8 | 7.6 | 5.5 | 4.2 | 3.4 | 2.9 | 2.5 | 2.2 | 2 | 1.8 | 1.6 | 1.5
50 | 39.5 | 23.4 | 13.3 | 10.2 | 7.8 | 6.5 | 5.4 | 4.8 | 4.2 | 3.8 | 3.5 | 3.2 | 2.9
75 | 48.1 | 30.4 | 18.2 | 14.2 | 11.1 | 9.3 | 7.8 | 6.9 | 6.1 | 5.5 | 5.1 | 4.7 | 4.4
100 | 54.3 | 35.9 | 22.4 | 17.8 | 14 | 11.9 | 10 | 8.9 | 7.9 | 7.2 | 6.7 | 6.2 | 5.8
125 | 59.4 | 40.7 | 26 | 21 | 16.7 | 14.2 | 12.1 | 10.8 | 9.6 | 8.8 | 8.2 | 7.6 | 7.2
150 | 63.9 | 44.7 | 29.3 | 23.8 | 19.1 | 16.4 | 14 | 12.5 | 11.2 | 10.4 | 9.7 | 9 | 8.5
175 | 67.7 | 48.3 | 32.2 | 26.5 | 21.4 | 18.4 | 15.8 | 14.2 | 12.8 | 11.9 | 11.2 | 10.4 | 9.8
200 | 71.1 | 51.4 | 34.9 | 28.9 | 23.4 | 20.3 | 17.5 | 15.9 | 14.4 | 13.4 | 12.6 | 11.8 | 11.2
225 | 74.2 | 54.3 | 37.4 | 31.1 | 25.4 | 22.1 | 19.2 | 17.4 | 15.9 | 14.8 | 14 | 13.1 | 12.5
250 | 76.9 | 57 | 39.6 | 33.1 | 27.2 | 23.8 | 20.8 | 18.9 | 17.3 | 16.3 | 15.4 | 14.4 | 13.9
275 | 79.4 | 59.4 | 41.7 | 35.1 | 29 | 25.5 | 22.3 | 20.4 | 18.7 | 17.6 | 16.7 | 15.8 | 15.2
300 | 81.8 | 61.6 | 43.7 | 36.9 | 30.6 | 27.1 | 23.8 | 21.9 | 20.2 | 19 | 18 | 17.1 | 16.5
325 | 83.9 | 63.6 | 45.5 | 38.6 | 32.3 | 28.6 | 25.3 | 23.3 | 21.5 | 20.3 | 19.4 | 18.5 | 17.9
350 | 85.9 | 65.6 | 47.2 | 40.3 | 33.8 | 30.1 | 26.7 | 24.7 | 22.9 | 21.7 | 20.7 | 19.8 | 19.2
375 | 87.8 | 67.4 | 48.9 | 41.9 | 35.3 | 31.5 | 28.1 | 26.1 | 24.2 | 23 | 22.1 | 21.1 | 20.5
400 | 89.6 | 69.1 | 50.6 | 43.4 | 36.8 | 33 | 29.5 | 27.4 | 25.5 | 24.4 | 23.4 | 22.5 | 21.9
TWA 120° · target speed 67 km/h
dist\SOG | 0 | 5 | 10 | 15 | 20 | 25 | 30 | 35 | 40 | 45 | 50 | 55 | 60
25 | 27.2 | 13.6 | 7.8 | 5.6 | 4.2 | 3.5 | 2.9 | 2.5 | 2.2 | 2 | 1.8 | 1.6 | 1.5
50 | 38.3 | 23 | 14 | 10.5 | 8 | 6.7 | 5.5 | 4.8 | 4.3 | 3.8 | 3.5 | 3.2 | 3
75 | 46.6 | 30.2 | 19.3 | 14.9 | 11.4 | 9.6 | 7.9 | 7 | 6.2 | 5.6 | 5.2 | 4.7 | 4.4
100 | 53.1 | 36.1 | 24 | 18.8 | 14.6 | 12.3 | 10.1 | 9 | 8 | 7.3 | 6.8 | 6.2 | 5.8
125 | 58.6 | 41.2 | 28.2 | 22.3 | 17.5 | 14.8 | 12.2 | 10.9 | 9.8 | 9 | 8.4 | 7.7 | 7.2
150 | 63.4 | 45.7 | 32 | 25.5 | 20.2 | 17.1 | 14.2 | 12.7 | 11.5 | 10.6 | 9.9 | 9.1 | 8.6
175 | 67.7 | 49.7 | 35.4 | 28.5 | 22.6 | 19.2 | 16.1 | 14.5 | 13.2 | 12.2 | 11.4 | 10.6 | 9.9
200 | 71.5 | 53.4 | 38.5 | 31.3 | 24.9 | 21.2 | 17.9 | 16.2 | 14.8 | 13.7 | 12.9 | 11.9 | 11.2
225 | 75 | 56.7 | 41.4 | 33.7 | 27 | 23.1 | 19.6 | 17.8 | 16.4 | 15.2 | 14.3 | 13.3 | 12.6
250 | 78.2 | 59.7 | 44.1 | 36.1 | 29 | 24.9 | 21.3 | 19.4 | 17.9 | 16.7 | 15.7 | 14.7 | 13.9
275 | 81.1 | 62.5 | 46.5 | 38.2 | 30.9 | 26.7 | 22.9 | 21 | 19.4 | 18.1 | 17.1 | 16 | 15.3
300 | 83.8 | 65.1 | 48.7 | 40.2 | 32.7 | 28.4 | 24.5 | 22.5 | 20.9 | 19.6 | 18.5 | 17.3 | 16.6
325 | 86.3 | 67.4 | 50.8 | 42.2 | 34.4 | 30 | 26 | 24 | 22.3 | 20.9 | 19.8 | 18.7 | 17.9
350 | 88.6 | 69.6 | 52.8 | 44 | 36.1 | 31.6 | 27.5 | 25.5 | 23.7 | 22.3 | 21.2 | 20 | 19.3
375 | 90.7 | 71.7 | 54.7 | 45.7 | 37.8 | 33.2 | 29 | 26.9 | 25.1 | 23.7 | 22.5 | 21.4 | 20.6
400 | 92.7 | 73.6 | 56.5 | 47.4 | 39.3 | 34.7 | 30.4 | 28.3 | 26.5 | 25 | 23.8 | 22.7 | 22
TWA 135° · target speed 67 km/h
dist\SOG | 0 | 5 | 10 | 15 | 20 | 25 | 30 | 35 | 40 | 45 | 50 | 55 | 60
25 | 29.1 | 13.9 | 8.1 | 5.7 | 4.4 | 3.5 | 2.9 | 2.5 | 2.2 | 2 | 1.8 | 1.6 | 1.5
50 | 41.1 | 23.9 | 14.7 | 10.8 | 8.4 | 6.9 | 5.6 | 4.9 | 4.3 | 3.8 | 3.5 | 3.2 | 3
75 | 50.2 | 31.8 | 20.6 | 15.6 | 12.2 | 10.1 | 8 | 7.1 | 6.3 | 5.7 | 5.2 | 4.8 | 4.4
100 | 57.5 | 38.4 | 25.8 | 19.9 | 15.8 | 13.2 | 10.4 | 9.2 | 8.2 | 7.4 | 6.9 | 6.3 | 5.8
125 | 63.8 | 44.2 | 30.6 | 24 | 19.3 | 16.1 | 12.6 | 11.2 | 10 | 9.1 | 8.5 | 7.8 | 7.3
150 | 69.3 | 49.4 | 35.1 | 27.9 | 22.5 | 18.9 | 14.7 | 13.1 | 11.7 | 10.8 | 10 | 9.2 | 8.6
175 | 74.3 | 54.2 | 39.2 | 31.5 | 25.7 | 21.4 | 16.7 | 14.9 | 13.4 | 12.4 | 11.6 | 10.7 | 10
200 | 79 | 58.6 | 43.1 | 34.9 | 28.7 | 23.8 | 18.6 | 16.7 | 15.1 | 14 | 13.1 | 12.1 | 11.4
225 | 83.3 | 62.7 | 46.7 | 38.2 | 31.6 | 26 | 20.4 | 18.4 | 16.7 | 15.5 | 14.6 | 13.5 | 12.7
250 | 87.3 | 66.6 | 50.2 | 41.4 | 34.2 | 28.1 | 22.2 | 20.1 | 18.3 | 17 | 16 | 14.9 | 14.1
275 | 91.1 | 70.3 | 53.6 | 44.4 | 36.6 | 30.2 | 23.9 | 21.7 | 19.9 | 18.5 | 17.5 | 16.3 | 15.4
300 | 94.7 | 73.7 | 56.7 | 47.3 | 38.9 | 32.1 | 25.6 | 23.3 | 21.4 | 20 | 18.9 | 17.6 | 16.7
325 | 98.1 | 77 | 59.8 | 49.9 | 41.1 | 33.9 | 27.2 | 24.9 | 22.9 | 21.5 | 20.3 | 19 | 18.1
350 |  | 80.2 | 62.7 | 52.4 | 43.2 | 35.7 | 28.8 | 26.4 | 24.4 | 22.9 | 21.7 | 20.3 | 19.4
375 |  | 83.3 | 65.4 | 54.7 | 45.1 | 37.4 | 30.4 | 27.9 | 25.8 | 24.3 | 23 | 21.7 | 20.7
400 |  | 86.2 | 67.9 | 56.9 | 47 | 39.1 | 31.9 | 29.4 | 27.3 | 25.7 | 24.4 | 23 | 22.1
TWS 28 km/h
TWA 45° · target speed 56 km/h
dist\SOG | 0 | 5 | 10 | 15 | 20 | 25 | 30 | 35 | 40 | 45 | 50 | 55 | 60
25 | 25.1 | 13.2 | 7.5 | 5.5 | 4.2 | 3.4 | 2.9 | 2.5 | 2.2 | 2 | 1.8 | 1.6 | 1.5
50 | 35.4 | 21.9 | 13.1 | 10.1 | 7.9 | 6.6 | 5.6 | 4.9 | 4.4 | 3.9 | 3.5 | 3.2 | 3.1
75 | 42.6 | 28.2 | 17.9 | 14.1 | 11.2 | 9.5 | 8.1 | 7.1 | 6.4 | 5.8 | 5.3 | 4.8 | 4.7
100 | 48.2 | 33.3 | 22 | 17.6 | 14.2 | 12.1 | 10.4 | 9.2 | 8.4 | 7.6 | 7 | 6.4 | 6.3
125 | 52.8 | 37.6 | 25.6 | 20.8 | 17 | 14.6 | 12.6 | 11.3 | 10.4 | 9.4 | 8.6 | 8 | 7.9
150 | 56.8 | 41.4 | 28.8 | 23.8 | 19.6 | 16.9 | 14.8 | 13.3 | 12.3 | 11.1 | 10.3 | 9.6 | 9.5
175 | 60.4 | 44.8 | 31.8 | 26.5 | 22 | 19.1 | 16.8 | 15.3 | 14.1 | 12.9 | 11.9 | 11.2 | 11.1
200 | 63.6 | 47.9 | 34.6 | 29 | 24.3 | 21.3 | 18.8 | 17.2 | 15.9 | 14.5 | 13.5 | 12.8 | 12.7
225 | 66.6 | 50.7 | 37.1 | 31.4 | 26.4 | 23.3 | 20.8 | 19.1 | 17.7 | 16.2 | 15.1 | 14.4 | 14.3
250 | 69.3 | 53.3 | 39.5 | 33.6 | 28.6 | 25.4 | 22.7 | 20.9 | 19.4 | 17.8 | 16.7 | 16 | 15.9
275 | 71.8 | 55.8 | 41.8 | 35.8 | 30.6 | 27.3 | 24.5 | 22.6 | 21.1 | 19.5 | 18.3 | 17.6 | 17.5
300 | 74.2 | 58.1 | 43.9 | 37.9 | 32.6 | 29.2 | 26.3 | 24.4 | 22.8 | 21.1 | 19.9 | 19.2 | 19.1
325 | 76.4 | 60.3 | 46 | 39.9 | 34.5 | 31 | 28.1 | 26.1 | 24.5 | 22.6 | 21.4 | 20.8 | 20.7
350 | 78.6 | 62.4 | 48.1 | 41.8 | 36.4 | 32.8 | 29.8 | 27.8 | 26.1 | 24.2 | 23 | 22.3 | 22.2
375 | 80.7 | 64.5 | 50 | 43.8 | 38.2 | 34.6 | 31.5 | 29.4 | 27.7 | 25.8 | 24.6 | 23.9 | 23.8
400 | 82.7 | 66.5 | 51.9 | 45.6 | 40 | 36.3 | 33.2 | 31 | 29.3 | 27.4 | 26.2 | 25.5 | 25.4
TWA 60° · target speed 57 km/h
dist\SOG | 0 | 5 | 10 | 15 | 20 | 25 | 30 | 35 | 40 | 45 | 50 | 55 | 60
25 | 26.3 | 13.4 | 7.3 | 5.4 | 4.2 | 3.4 | 2.9 | 2.5 | 2.2 | 2 | 1.8 | 1.6 | 1.5
50 | 37.1 | 22.5 | 12.7 | 9.9 | 7.9 | 6.6 | 5.5 | 4.8 | 4.3 | 3.9 | 3.5 | 3.2 | 3.1
75 | 44.7 | 28.7 | 17.1 | 13.7 | 11.2 | 9.4 | 7.9 | 7 | 6.3 | 5.7 | 5.2 | 4.8 | 4.7
100 | 50.1 | 33.6 | 21 | 17.2 | 14.2 | 12.1 | 10.1 | 9.1 | 8.2 | 7.4 | 6.9 | 6.4 | 6.3
125 | 54.7 | 37.8 | 24.4 | 20.3 | 17 | 14.5 | 12.3 | 11.1 | 10.1 | 9.2 | 8.5 | 8 | 7.9
150 | 58.6 | 41.5 | 27.6 | 23.2 | 19.5 | 16.7 | 14.3 | 13 | 11.9 | 10.8 | 10.1 | 9.6 | 9.5
175 | 62 | 44.8 | 30.4 | 25.8 | 21.8 | 18.8 | 16.3 | 14.8 | 13.6 | 12.5 | 11.6 | 11.2 | 11.1
200 | 65.2 | 47.8 | 33 | 28.2 | 24 | 20.9 | 18.1 | 16.6 | 15.3 | 14.1 | 13.2 | 12.7 | 12.6
225 | 68.1 | 50.5 | 35.4 | 30.4 | 26.1 | 22.8 | 19.9 | 18.3 | 16.9 | 15.7 | 14.8 | 14.3 | 14.2
250 | 70.7 | 53 | 37.7 | 32.6 | 28.1 | 24.7 | 21.7 | 20 | 18.5 | 17.2 | 16.4 | 15.9 | 15.8
275 | 73.1 | 55.4 | 39.8 | 34.6 | 30 | 26.5 | 23.4 | 21.6 | 20.1 | 18.8 | 18 | 17.5 | 17.4
300 | 75.4 | 57.5 | 41.8 | 36.6 | 31.9 | 28.2 | 25.1 | 23.2 | 21.7 | 20.4 | 19.6 | 19.1 | 19
325 | 77.5 | 59.6 | 43.8 | 38.4 | 33.7 | 29.9 | 26.7 | 24.8 | 23.3 | 22 | 21.2 | 20.7 | 20.6
350 | 79.6 | 61.6 | 45.6 | 40.2 | 35.4 | 31.6 | 28.3 | 26.4 | 24.9 | 23.6 | 22.8 | 22.3 | 22.2
375 | 81.5 | 63.5 | 47.4 | 42 | 37.1 | 33.2 | 29.9 | 28 | 26.5 | 25.2 | 24.3 | 23.8 | 23.8
400 | 83.4 | 65.4 | 49.2 | 43.7 | 38.7 | 34.8 | 31.5 | 29.6 | 28.1 | 26.8 | 25.9 | 25.4 | 25.3
TWA 75° · target speed 57 km/h
dist\SOG | 0 | 5 | 10 | 15 | 20 | 25 | 30 | 35 | 40 | 45 | 50 | 55 | 60
25 | 29.6 | 14 | 7.2 | 5.3 | 4.2 | 3.4 | 2.9 | 2.5 | 2.2 | 2 | 1.8 | 1.6 | 1.5
50 | 41.7 | 24.1 | 12.3 | 9.7 | 7.9 | 6.6 | 5.5 | 4.8 | 4.2 | 3.8 | 3.5 | 3.2 | 3.1
75 | 50.8 | 31.2 | 16.6 | 13.5 | 11.2 | 9.4 | 7.9 | 7 | 6.1 | 5.6 | 5.1 | 4.8 | 4.7
100 | 57.1 | 36.4 | 20.3 | 16.9 | 14.2 | 12 | 10.1 | 9 | 7.9 | 7.2 | 6.7 | 6.4 | 6.3
125 | 61.9 | 40.6 | 23.7 | 19.9 | 16.9 | 14.4 | 12.2 | 10.9 | 9.7 | 8.9 | 8.3 | 7.9 | 7.9
150 | 65.9 | 44.3 | 26.7 | 22.8 | 19.5 | 16.7 | 14.2 | 12.6 | 11.3 | 10.4 | 9.8 | 9.5 | 9.4
175 | 69.5 | 47.7 | 29.5 | 25.3 | 21.8 | 18.7 | 16 | 14.4 | 12.9 | 12 | 11.4 | 11.1 | 11
200 | 72.7 | 50.7 | 32.1 | 27.7 | 23.9 | 20.7 | 17.7 | 16 | 14.5 | 13.6 | 13 | 12.7 | 12.6
225 | 75.7 | 53.5 | 34.4 | 29.9 | 26 | 22.5 | 19.4 | 17.6 | 16.1 | 15.2 | 14.6 | 14.3 | 14.2
250 | 78.4 | 56.1 | 36.6 | 31.9 | 27.9 | 24.3 | 21.1 | 19.2 | 17.7 | 16.8 | 16.2 | 15.9 | 15.8
275 | 80.8 | 58.4 | 38.6 | 33.9 | 29.7 | 26 | 22.6 | 20.8 | 19.3 | 18.4 | 17.8 | 17.4 | 17.4
300 | 83.1 | 60.6 | 40.5 | 35.7 | 31.4 | 27.6 | 24.2 | 22.3 | 20.8 | 19.9 | 19.3 | 19 | 18.9
325 | 85.3 | 62.6 | 42.3 | 37.4 | 33 | 29.2 | 25.8 | 23.9 | 22.4 | 21.5 | 20.9 | 20.6 | 20.5
350 | 87.2 | 64.5 | 44.1 | 39.1 | 34.6 | 30.7 | 27.4 | 25.5 | 24 | 23.1 | 22.5 | 22.2 | 22.1
375 | 89.1 | 66.3 | 45.7 | 40.7 | 36.2 | 32.3 | 29 | 27.1 | 25.6 | 24.7 | 24.1 | 23.8 | 23.7
400 | 90.9 | 68.1 | 47.3 | 42.3 | 37.8 | 33.9 | 30.5 | 28.7 | 27.2 | 26.3 | 25.7 | 25.3 | 25.3
TWA 90° · target speed 72 km/h
dist\SOG | 0 | 5 | 10 | 15 | 20 | 25 | 30 | 35 | 40 | 45 | 50 | 55 | 60
25 | 30.5 | 14.2 | 7.3 | 5.4 | 4.2 | 3.4 | 2.9 | 2.5 | 2.2 | 1.9 | 1.8 | 1.6 | 1.5
50 | 43.1 | 24.5 | 12.6 | 9.8 | 7.8 | 6.6 | 5.5 | 4.8 | 4.2 | 3.8 | 3.4 | 3.2 | 2.9
75 | 52.7 | 32.1 | 17.1 | 13.7 | 11.1 | 9.4 | 7.8 | 6.9 | 6 | 5.5 | 5.1 | 4.6 | 4.3
100 | 59.4 | 37.6 | 20.9 | 17.1 | 14.1 | 11.9 | 10.1 | 8.9 | 7.8 | 7.1 | 6.6 | 6.1 | 5.7
125 | 64.6 | 42.1 | 24.3 | 20.2 | 16.8 | 14.3 | 12.1 | 10.7 | 9.5 | 8.7 | 8.1 | 7.5 | 7.1
150 | 68.8 | 46 | 27.4 | 22.9 | 19.2 | 16.5 | 14 | 12.5 | 11.1 | 10.2 | 9.5 | 8.9 | 8.4
175 | 72.6 | 49.4 | 30.2 | 25.5 | 21.5 | 18.6 | 15.8 | 14.1 | 12.6 | 11.7 | 10.9 | 10.2 | 9.7
200 | 75.9 | 52.5 | 32.7 | 27.8 | 23.6 | 20.4 | 17.5 | 15.7 | 14.1 | 13.1 | 12.3 | 11.6 | 10.9
225 | 78.9 | 55.3 | 35 | 30 | 25.6 | 22.2 | 19.1 | 17.2 | 15.5 | 14.5 | 13.6 | 12.8 | 12.2
250 | 81.6 | 57.9 | 37.2 | 32 | 27.4 | 23.9 | 20.6 | 18.7 | 16.9 | 15.9 | 15 | 14.1 | 13.4
275 | 84.1 | 60.2 | 39.2 | 33.9 | 29.1 | 25.5 | 22.1 | 20.1 | 18.3 | 17.2 | 16.2 | 15.4 | 14.7
300 | 86.4 | 62.4 | 41.1 | 35.6 | 30.8 | 27 | 23.6 | 21.5 | 19.7 | 18.5 | 17.5 | 16.6 | 16
325 | 88.6 | 64.4 | 42.9 | 37.3 | 32.3 | 28.5 | 25 | 22.9 | 21 | 19.8 | 18.8 | 17.9 | 17.2
350 | 90.5 | 66.3 | 44.5 | 38.9 | 33.8 | 30 | 26.4 | 24.2 | 22.3 | 21 | 20 | 19.1 | 18.5
375 | 92.4 | 68.1 | 46.1 | 40.4 | 35.3 | 31.4 | 27.7 | 25.5 | 23.5 | 22.3 | 21.3 | 20.4 | 19.7
400 | 94.1 | 69.8 | 47.7 | 41.9 | 36.7 | 32.8 | 29 | 26.8 | 24.8 | 23.5 | 22.5 | 21.6 | 21
TWA 105° · target speed 71 km/h
dist\SOG | 0 | 5 | 10 | 15 | 20 | 25 | 30 | 35 | 40 | 45 | 50 | 55 | 60
25 | 28 | 13.8 | 7.6 | 5.5 | 4.2 | 3.4 | 2.9 | 2.5 | 2.2 | 2 | 1.8 | 1.6 | 1.5
50 | 39.5 | 23.4 | 13.3 | 10.2 | 7.8 | 6.5 | 5.4 | 4.8 | 4.2 | 3.8 | 3.5 | 3.2 | 2.9
75 | 48.1 | 30.4 | 18.2 | 14.2 | 11.1 | 9.3 | 7.8 | 6.9 | 6.1 | 5.5 | 5.1 | 4.7 | 4.4
100 | 54.3 | 35.9 | 22.4 | 17.8 | 14 | 11.9 | 10 | 8.9 | 7.9 | 7.2 | 6.7 | 6.2 | 5.8
125 | 59.4 | 40.7 | 26 | 21 | 16.7 | 14.2 | 12.1 | 10.8 | 9.6 | 8.8 | 8.2 | 7.6 | 7.2
150 | 63.9 | 44.7 | 29.3 | 23.8 | 19.1 | 16.4 | 14 | 12.5 | 11.2 | 10.4 | 9.7 | 9 | 8.5
175 | 67.7 | 48.3 | 32.2 | 26.5 | 21.4 | 18.4 | 15.8 | 14.2 | 12.8 | 11.9 | 11.2 | 10.4 | 9.8
200 | 71.1 | 51.4 | 34.9 | 28.9 | 23.4 | 20.3 | 17.5 | 15.9 | 14.4 | 13.4 | 12.6 | 11.8 | 11.1
225 | 74.2 | 54.3 | 37.4 | 31.1 | 25.4 | 22.1 | 19.2 | 17.4 | 15.9 | 14.8 | 14 | 13.1 | 12.4
250 | 76.9 | 57 | 39.6 | 33.1 | 27.2 | 23.8 | 20.8 | 18.9 | 17.3 | 16.3 | 15.4 | 14.4 | 13.7
275 | 79.4 | 59.4 | 41.7 | 35.1 | 29 | 25.5 | 22.3 | 20.4 | 18.7 | 17.6 | 16.7 | 15.7 | 14.9
300 | 81.8 | 61.6 | 43.7 | 36.9 | 30.6 | 27.1 | 23.8 | 21.9 | 20.2 | 19 | 18 | 17 | 16.2
325 | 83.9 | 63.6 | 45.5 | 38.6 | 32.3 | 28.6 | 25.3 | 23.3 | 21.5 | 20.3 | 19.3 | 18.3 | 17.5
350 | 85.9 | 65.6 | 47.2 | 40.3 | 33.8 | 30.1 | 26.7 | 24.7 | 22.9 | 21.7 | 20.6 | 19.5 | 18.7
375 | 87.8 | 67.4 | 48.9 | 41.9 | 35.3 | 31.5 | 28.1 | 26.1 | 24.2 | 23 | 21.9 | 20.8 | 20
400 | 89.6 | 69.1 | 50.6 | 43.4 | 36.8 | 33 | 29.5 | 27.4 | 25.5 | 24.2 | 23.1 | 22 | 21.3
TWA 120° · target speed 71 km/h
dist\SOG | 0 | 5 | 10 | 15 | 20 | 25 | 30 | 35 | 40 | 45 | 50 | 55 | 60
25 | 27.2 | 13.6 | 7.8 | 5.6 | 4.2 | 3.5 | 2.9 | 2.5 | 2.2 | 2 | 1.8 | 1.6 | 1.5
50 | 38.3 | 23 | 14 | 10.5 | 8 | 6.7 | 5.5 | 4.8 | 4.3 | 3.8 | 3.5 | 3.2 | 3
75 | 46.6 | 30.2 | 19.3 | 14.9 | 11.4 | 9.6 | 7.9 | 7 | 6.2 | 5.6 | 5.2 | 4.7 | 4.4
100 | 53.1 | 36.1 | 24 | 18.8 | 14.6 | 12.3 | 10.1 | 9 | 8 | 7.3 | 6.8 | 6.2 | 5.8
125 | 58.6 | 41.2 | 28.2 | 22.3 | 17.5 | 14.8 | 12.2 | 10.9 | 9.8 | 9 | 8.4 | 7.7 | 7.2
150 | 63.4 | 45.7 | 32 | 25.5 | 20.2 | 17.1 | 14.2 | 12.7 | 11.5 | 10.6 | 9.9 | 9.1 | 8.6
175 | 67.7 | 49.7 | 35.4 | 28.5 | 22.6 | 19.2 | 16.1 | 14.5 | 13.2 | 12.2 | 11.4 | 10.6 | 9.9
200 | 71.5 | 53.4 | 38.5 | 31.3 | 24.9 | 21.2 | 17.9 | 16.2 | 14.8 | 13.7 | 12.9 | 11.9 | 11.2
225 | 75 | 56.7 | 41.4 | 33.7 | 27 | 23.1 | 19.6 | 17.8 | 16.4 | 15.2 | 14.3 | 13.3 | 12.5
250 | 78.2 | 59.7 | 44.1 | 36.1 | 29 | 24.9 | 21.3 | 19.4 | 17.9 | 16.7 | 15.7 | 14.7 | 13.8
275 | 81.1 | 62.5 | 46.5 | 38.2 | 30.9 | 26.7 | 22.9 | 21 | 19.4 | 18.1 | 17.1 | 16 | 15.1
300 | 83.8 | 65.1 | 48.7 | 40.2 | 32.7 | 28.4 | 24.5 | 22.5 | 20.9 | 19.6 | 18.5 | 17.3 | 16.4
325 | 86.3 | 67.4 | 50.8 | 42.2 | 34.4 | 30 | 26 | 24 | 22.3 | 20.9 | 19.8 | 18.6 | 17.6
350 | 88.6 | 69.6 | 52.8 | 44 | 36.1 | 31.6 | 27.5 | 25.5 | 23.7 | 22.3 | 21.2 | 19.9 | 18.9
375 | 90.7 | 71.7 | 54.7 | 45.7 | 37.8 | 33.2 | 29 | 26.9 | 25.1 | 23.7 | 22.5 | 21.1 | 20.2
400 | 92.7 | 73.6 | 56.5 | 47.4 | 39.3 | 34.7 | 30.4 | 28.3 | 26.5 | 25 | 23.8 | 22.4 | 21.5
TWA 135° · target speed 71 km/h
dist\SOG | 0 | 5 | 10 | 15 | 20 | 25 | 30 | 35 | 40 | 45 | 50 | 55 | 60
25 | 29.1 | 13.9 | 8.1 | 5.7 | 4.4 | 3.5 | 2.9 | 2.5 | 2.2 | 2 | 1.8 | 1.6 | 1.5
50 | 41.1 | 23.9 | 14.7 | 10.8 | 8.4 | 6.9 | 5.6 | 4.9 | 4.3 | 3.8 | 3.5 | 3.2 | 3
75 | 50.2 | 31.8 | 20.6 | 15.6 | 12.2 | 10.1 | 8 | 7.1 | 6.3 | 5.7 | 5.2 | 4.8 | 4.4
100 | 57.5 | 38.4 | 25.8 | 19.9 | 15.8 | 13.2 | 10.4 | 9.2 | 8.2 | 7.4 | 6.9 | 6.3 | 5.8
125 | 63.8 | 44.2 | 30.6 | 24 | 19.3 | 16.1 | 12.6 | 11.2 | 10 | 9.1 | 8.5 | 7.8 | 7.3
150 | 69.3 | 49.4 | 35.1 | 27.9 | 22.5 | 18.9 | 14.7 | 13.1 | 11.7 | 10.8 | 10 | 9.2 | 8.6
175 | 74.3 | 54.2 | 39.2 | 31.5 | 25.7 | 21.4 | 16.7 | 14.9 | 13.4 | 12.4 | 11.6 | 10.7 | 10
200 | 79 | 58.6 | 43.1 | 34.9 | 28.7 | 23.8 | 18.6 | 16.7 | 15.1 | 14 | 13.1 | 12.1 | 11.4
225 | 83.3 | 62.7 | 46.7 | 38.2 | 31.6 | 26 | 20.4 | 18.4 | 16.7 | 15.5 | 14.6 | 13.5 | 12.7
250 | 87.3 | 66.6 | 50.2 | 41.4 | 34.2 | 28.1 | 22.2 | 20.1 | 18.3 | 17 | 16 | 14.9 | 14
275 | 91.1 | 70.3 | 53.6 | 44.4 | 36.6 | 30.2 | 23.9 | 21.7 | 19.9 | 18.5 | 17.5 | 16.3 | 15.4
300 | 94.7 | 73.7 | 56.7 | 47.3 | 38.9 | 32.1 | 25.6 | 23.3 | 21.4 | 20 | 18.9 | 17.6 | 16.6
325 | 98.1 | 77 | 59.8 | 49.9 | 41.1 | 33.9 | 27.2 | 24.9 | 22.9 | 21.5 | 20.3 | 19 | 17.9
350 |  | 80.2 | 62.7 | 52.4 | 43.2 | 35.7 | 28.8 | 26.4 | 24.4 | 22.9 | 21.7 | 20.3 | 19.2
375 |  | 83.3 | 65.4 | 54.7 | 45.1 | 37.4 | 30.4 | 27.9 | 25.8 | 24.3 | 23 | 21.6 | 20.5
400 |  | 86.2 | 67.9 | 56.9 | 47 | 39.1 | 31.9 | 29.4 | 27.3 | 25.7 | 24.4 | 22.9 | 21.7

## m23 AP wing, LA boards
m23 — AP wing, LA boards
seconds to the line if you pull the trigger now · TIME TO KILL = race clock − this number · blank = cannot get there inside 99 s, or no data for the angle/wind
TWS 12 km/h
TWA 45° · target speed 21 km/h
dist\SOG | 0 | 5 | 10 | 15 | 20 | 25 | 30 | 35 | 40 | 45 | 50 | 55 | 60
25 | 27.4 | 13.6 | 7.6 | 5.5 | 4.3 | 4 | 3.3 | 2.8 | 2.4 | 2.1 | 1.9 | 1.7 | 1.5
50 | 38.6 | 23.1 | 13.6 | 10.3 | 8.6 | 8.3 | 7.5 | 6.5 | 5.5 | 4.7 | 4.1 | 3.6 | 3.2
75 | 46.9 | 30.1 | 18.6 | 14.6 | 12.8 | 12.6 | 11.8 | 10.8 | 9.4 | 7.9 | 6.7 | 5.7 | 5
100 | 53.1 | 35.7 | 23.1 | 18.9 | 17.1 | 16.8 | 16.1 | 15 | 13.7 | 12 | 10.1 | 8.4 | 7.2
125 | 58.3 | 40.5 | 27.3 | 23.2 | 21.4 | 21.1 | 20.3 | 19.3 | 17.9 | 16.3 | 14.3 | 11.8 | 9.8
150 | 62.9 | 44.8 | 31.6 | 27.4 | 25.6 | 25.4 | 24.6 | 23.6 | 22.2 | 20.5 | 18.6 | 16 | 13.1
175 | 67.2 | 49.1 | 35.8 | 31.7 | 29.9 | 29.6 | 28.9 | 27.8 | 26.5 | 24.8 | 22.8 | 20.3 | 17.2
200 | 71.4 | 53.4 | 40.1 | 36 | 34.2 | 33.9 | 33.1 | 32.1 | 30.7 | 29.1 | 27.1 | 24.5 | 21.5
225 | 75.7 | 57.6 | 44.4 | 40.2 | 38.4 | 38.1 | 37.4 | 36.4 | 35 | 33.3 | 31.4 | 28.8 | 25.8
250 | 80 | 61.9 | 48.6 | 44.5 | 42.7 | 42.4 | 41.7 | 40.6 | 39.3 | 37.6 | 35.6 | 33.1 | 30
275 | 84.2 | 66.1 | 52.9 | 48.8 | 47 | 46.7 | 45.9 | 44.9 | 43.5 | 41.9 | 39.9 | 37.3 | 34.3
300 | 88.5 | 70.4 | 57.2 | 53 | 51.2 | 50.9 | 50.2 | 49.1 | 47.8 | 46.1 | 44.2 | 41.6 | 38.6
325 | 92.8 | 74.7 | 61.4 | 57.3 | 55.5 | 55.2 | 54.5 | 53.4 | 52.1 | 50.4 | 48.4 | 45.9 | 42.8
350 | 97 | 78.9 | 65.7 | 61.5 | 59.8 | 59.5 | 58.7 | 57.7 | 56.3 | 54.7 | 52.7 | 50.1 | 47.1
375 |  | 83.2 | 70 | 65.8 | 64 | 63.7 | 63 | 61.9 | 60.6 | 58.9 | 57 | 54.4 | 51.4
400 |  | 87.5 | 74.2 | 70.1 | 68.3 | 68 | 67.2 | 66.2 | 64.8 | 63.2 | 61.2 | 58.7 | 55.6
TWA 60° · target speed 21 km/h
dist\SOG | 0 | 5 | 10 | 15 | 20 | 25 | 30 | 35 | 40 | 45 | 50 | 55 | 60
25 | 29.6 | 14 | 7.8 | 5.6 | 4.3 | 4 | 3.3 | 2.8 | 2.4 | 2.1 | 1.9 | 1.7 | 1.5
50 | 41.7 | 24.1 | 14.1 | 10.5 | 8.6 | 8.3 | 7.5 | 6.5 | 5.5 | 4.7 | 4.1 | 3.6 | 3.2
75 | 51 | 31.9 | 19.4 | 15 | 12.9 | 12.6 | 11.8 | 10.8 | 9.4 | 7.9 | 6.7 | 5.7 | 5
100 | 58.1 | 38.1 | 24.2 | 19.3 | 17.2 | 16.9 | 16.1 | 15.1 | 13.7 | 12 | 10.1 | 8.4 | 7.2
125 | 63.9 | 43.4 | 28.5 | 23.6 | 21.5 | 21.2 | 20.4 | 19.4 | 18 | 16.3 | 14.3 | 11.8 | 9.8
150 | 69.1 | 48.2 | 32.8 | 27.8 | 25.8 | 25.5 | 24.7 | 23.6 | 22.3 | 20.6 | 18.6 | 16 | 13.1
175 | 73.6 | 52.5 | 37.1 | 32.1 | 30 | 29.7 | 29 | 27.9 | 26.5 | 24.9 | 22.9 | 20.3 | 17.2
200 | 77.9 | 56.8 | 41.4 | 36.4 | 34.3 | 34 | 33.3 | 32.2 | 30.8 | 29.2 | 27.2 | 24.6 | 21.5
225 | 82.2 | 61.1 | 45.6 | 40.7 | 38.6 | 38.3 | 37.5 | 36.5 | 35.1 | 33.4 | 31.5 | 28.9 | 25.8
250 | 86.5 | 65.4 | 49.9 | 45 | 42.9 | 42.6 | 41.8 | 40.8 | 39.4 | 37.7 | 35.8 | 33.2 | 30.1
275 | 90.8 | 69.7 | 54.2 | 49.3 | 47.2 | 46.9 | 46.1 | 45.1 | 43.7 | 42 | 40 | 37.5 | 34.4
300 | 95.1 | 73.9 | 58.5 | 53.6 | 51.5 | 51.2 | 50.4 | 49.4 | 48 | 46.3 | 44.3 | 41.7 | 38.7
325 |  | 78.2 | 62.8 | 57.8 | 55.8 | 55.5 | 54.7 | 53.6 | 52.3 | 50.6 | 48.6 | 46 | 43
350 |  | 82.5 | 67.1 | 62.1 | 60 | 59.7 | 59 | 57.9 | 56.5 | 54.9 | 52.9 | 50.3 | 47.2
375 |  | 86.8 | 71.4 | 66.4 | 64.3 | 64 | 63.3 | 62.2 | 60.8 | 59.2 | 57.2 | 54.6 | 51.5
400 |  | 91.1 | 75.6 | 70.7 | 68.6 | 68.3 | 67.5 | 66.5 | 65.1 | 63.4 | 61.5 | 58.9 | 55.8
TWA 75° · target speed 21 km/h
dist\SOG | 0 | 5 | 10 | 15 | 20 | 25 | 30 | 35 | 40 | 45 | 50 | 55 | 60
25 | 31.4 | 14.3 | 8 | 5.7 | 4.4 | 4.1 | 3.3 | 2.8 | 2.4 | 2.1 | 1.9 | 1.7 | 1.5
50 | 44.3 | 24.8 | 14.6 | 10.8 | 8.7 | 8.4 | 7.6 | 6.5 | 5.5 | 4.7 | 4.1 | 3.6 | 3.2
75 | 54.2 | 33.2 | 20.3 | 15.4 | 13.1 | 12.8 | 11.9 | 10.8 | 9.4 | 7.9 | 6.7 | 5.7 | 5
100 | 62.1 | 40.1 | 25.4 | 19.8 | 17.4 | 17.1 | 16.3 | 15.2 | 13.8 | 12 | 10.1 | 8.4 | 7.2
125 | 68.7 | 46 | 30.1 | 24.1 | 21.8 | 21.4 | 20.6 | 19.5 | 18.1 | 16.4 | 14.4 | 11.8 | 9.8
150 | 74.4 | 51.2 | 34.5 | 28.5 | 26.1 | 25.8 | 25 | 23.9 | 22.5 | 20.7 | 18.7 | 16.1 | 13.1
175 | 79.5 | 56 | 38.8 | 32.8 | 30.5 | 30.1 | 29.3 | 28.2 | 26.8 | 25.1 | 23.1 | 20.4 | 17.3
200 | 84.1 | 60.4 | 43.2 | 37.2 | 34.8 | 34.5 | 33.7 | 32.6 | 31.2 | 29.4 | 27.4 | 24.8 | 21.6
225 | 88.5 | 64.8 | 47.5 | 41.5 | 39.2 | 38.8 | 38 | 36.9 | 35.5 | 33.8 | 31.8 | 29.1 | 26
250 | 92.9 | 69.1 | 51.9 | 45.9 | 43.5 | 43.2 | 42.4 | 41.3 | 39.8 | 38.1 | 36.1 | 33.5 | 30.3
275 | 97.2 | 73.5 | 56.2 | 50.2 | 47.9 | 47.5 | 46.7 | 45.6 | 44.2 | 42.5 | 40.5 | 37.8 | 34.7
300 |  | 77.8 | 60.6 | 54.6 | 52.2 | 51.9 | 51.1 | 50 | 48.5 | 46.8 | 44.8 | 42.2 | 39
325 |  | 82.1 | 64.9 | 58.9 | 56.5 | 56.2 | 55.4 | 54.3 | 52.9 | 51.2 | 49.2 | 46.5 | 43.4
350 |  | 86.5 | 69.2 | 63.3 | 60.9 | 60.6 | 59.8 | 58.7 | 57.2 | 55.5 | 53.5 | 50.9 | 47.7
375 |  | 90.8 | 73.6 | 67.6 | 65.2 | 64.9 | 64.1 | 63 | 61.6 | 59.9 | 57.8 | 55.2 | 52.1
400 |  | 95.2 | 77.9 | 72 | 69.6 | 69.3 | 68.5 | 67.4 | 65.9 | 64.2 | 62.2 | 59.6 | 56.4
TWA 90° · target speed 25 km/h
dist\SOG | 0 | 5 | 10 | 15 | 20 | 25 | 30 | 35 | 40 | 45 | 50 | 55 | 60
25 | 32 | 14.4 | 8.1 | 5.7 | 4.3 | 3.6 | 3.3 | 2.8 | 2.4 | 2.1 | 1.9 | 1.7 | 1.5
50 | 45.1 | 25 | 14.8 | 10.9 | 8.1 | 7.1 | 6.9 | 6.3 | 5.5 | 4.7 | 4.1 | 3.6 | 3.2
75 | 55.2 | 33.7 | 20.8 | 15.7 | 11.6 | 10.6 | 10.4 | 9.9 | 9 | 7.9 | 6.7 | 5.7 | 5
100 | 63.4 | 40.8 | 26.1 | 20 | 15.2 | 14.2 | 13.9 | 13.4 | 12.6 | 11.5 | 10.1 | 8.4 | 7.2
125 | 70.3 | 46.9 | 31 | 24 | 18.7 | 17.7 | 17.5 | 16.9 | 16.1 | 15 | 13.6 | 11.8 | 9.8
150 | 76.3 | 52.4 | 35.5 | 27.6 | 22.3 | 21.3 | 21 | 20.5 | 19.6 | 18.5 | 17.2 | 15.3 | 13.1
175 | 81.6 | 57.4 | 39.6 | 31.1 | 25.8 | 24.8 | 24.6 | 24 | 23.2 | 22.1 | 20.7 | 18.9 | 16.6
200 | 86.6 | 62.1 | 43.3 | 34.6 | 29.3 | 28.4 | 28.1 | 27.6 | 26.7 | 25.6 | 24.3 | 22.4 | 20.2
225 | 91.1 | 66.3 | 46.8 | 38.2 | 32.9 | 31.9 | 31.7 | 31.1 | 30.3 | 29.2 | 27.8 | 25.9 | 23.7
250 | 95.2 | 70.1 | 50.3 | 41.7 | 36.4 | 35.4 | 35.2 | 34.7 | 33.8 | 32.7 | 31.3 | 29.5 | 27.3
275 | 98.9 | 73.7 | 53.9 | 45.3 | 40 | 39 | 38.7 | 38.2 | 37.4 | 36.3 | 34.9 | 33 | 30.8
300 |  | 77.2 | 57.4 | 48.8 | 43.5 | 42.5 | 42.3 | 41.7 | 40.9 | 39.8 | 38.4 | 36.6 | 34.3
325 |  | 80.7 | 61 | 52.4 | 47.1 | 46.1 | 45.8 | 45.3 | 44.4 | 43.3 | 42 | 40.1 | 37.9
350 |  | 84.3 | 64.5 | 55.9 | 50.6 | 49.6 | 49.4 | 48.8 | 48 | 46.9 | 45.5 | 43.7 | 41.4
375 |  | 87.8 | 68.1 | 59.5 | 54.2 | 53.2 | 52.9 | 52.4 | 51.5 | 50.4 | 49.1 | 47.2 | 45
400 |  | 91.4 | 71.6 | 63 | 57.7 | 56.7 | 56.5 | 55.9 | 55.1 | 54 | 52.6 | 50.7 | 48.5
TWA 105° · target speed 26 km/h
dist\SOG | 0 | 5 | 10 | 15 | 20 | 25 | 30 | 35 | 40 | 45 | 50 | 55 | 60
25 | 32.4 | 14.5 | 8.2 | 5.7 | 4.3 | 3.5 | 3.3 | 2.8 | 2.4 | 2.1 | 1.9 | 1.7 | 1.5
50 | 45.8 | 25.2 | 15.2 | 11 | 8.2 | 7.1 | 6.8 | 6.3 | 5.5 | 4.7 | 4.1 | 3.6 | 3.2
75 | 56 | 34 | 21.4 | 15.9 | 11.8 | 10.6 | 10.3 | 9.8 | 9 | 7.9 | 6.7 | 5.7 | 5
100 | 64.5 | 41.4 | 27 | 20.6 | 15.3 | 14.1 | 13.9 | 13.3 | 12.5 | 11.4 | 10.1 | 8.4 | 7.2
125 | 71.7 | 47.9 | 32.2 | 24.8 | 18.8 | 17.6 | 17.4 | 16.8 | 16 | 14.9 | 13.6 | 11.8 | 9.8
150 | 78 | 53.7 | 37 | 28.6 | 22.3 | 21.1 | 20.9 | 20.4 | 19.5 | 18.5 | 17.1 | 15.3 | 13.1
175 | 83.7 | 59 | 41.5 | 32.2 | 25.9 | 24.6 | 24.4 | 23.9 | 23.1 | 22 | 20.6 | 18.8 | 16.6
200 | 88.9 | 64 | 45.7 | 35.7 | 29.4 | 28.1 | 27.9 | 27.4 | 26.6 | 25.5 | 24.1 | 22.3 | 20.1
225 | 93.8 | 68.6 | 49.5 | 39.2 | 32.9 | 31.7 | 31.4 | 30.9 | 30.1 | 29 | 27.7 | 25.8 | 23.6
250 | 98.4 | 73 | 53 | 42.8 | 36.4 | 35.2 | 35 | 34.4 | 33.6 | 32.5 | 31.2 | 29.3 | 27.1
275 |  | 76.9 | 56.5 | 46.3 | 39.9 | 38.7 | 38.5 | 37.9 | 37.1 | 36 | 34.7 | 32.8 | 30.7
300 |  | 80.5 | 60 | 49.8 | 43.4 | 42.2 | 42 | 41.5 | 40.6 | 39.5 | 38.2 | 36.4 | 34.2
325 |  | 84 | 63.5 | 53.3 | 47 | 45.7 | 45.5 | 45 | 44.1 | 43.1 | 41.7 | 39.9 | 37.7
350 |  | 87.5 | 67.1 | 56.8 | 50.5 | 49.2 | 49 | 48.5 | 47.7 | 46.6 | 45.2 | 43.4 | 41.2
375 |  | 91 | 70.6 | 60.3 | 54 | 52.8 | 52.5 | 52 | 51.2 | 50.1 | 48.7 | 46.9 | 44.7
400 |  | 94.5 | 74.1 | 63.9 | 57.5 | 56.3 | 56 | 55.5 | 54.7 | 53.6 | 52.3 | 50.4 | 48.2
TWA 120° · target speed 28 km/h
dist\SOG | 0 | 5 | 10 | 15 | 20 | 25 | 30 | 35 | 40 | 45 | 50 | 55 | 60
25 | 33.6 | 14.6 | 8.3 | 5.8 | 4.3 | 3.5 | 3.1 | 2.8 | 2.4 | 2.1 | 1.9 | 1.7 | 1.5
50 | 47.4 | 25.6 | 15.6 | 11.2 | 8.3 | 6.8 | 6.3 | 6 | 5.4 | 4.7 | 4.1 | 3.6 | 3.2
75 | 58 | 34.7 | 22.1 | 16.3 | 12 | 10 | 9.4 | 9.2 | 8.6 | 7.8 | 6.7 | 5.7 | 5
100 | 66.9 | 42.5 | 28.1 | 21.1 | 15.4 | 13.1 | 12.6 | 12.3 | 11.8 | 10.9 | 9.9 | 8.4 | 7.2
125 | 74.5 | 49.4 | 33.6 | 25.6 | 18.7 | 16.3 | 15.8 | 15.5 | 14.9 | 14.1 | 13 | 11.6 | 9.8
150 | 81.3 | 55.7 | 38.8 | 29.8 | 21.8 | 19.5 | 18.9 | 18.6 | 18.1 | 17.3 | 16.2 | 14.7 | 12.9
175 | 87.5 | 61.4 | 43.7 | 33.7 | 25 | 22.6 | 22.1 | 21.8 | 21.2 | 20.4 | 19.4 | 17.9 | 16.1
200 | 93.2 | 66.8 | 48.3 | 37.3 | 28.2 | 25.8 | 25.2 | 24.9 | 24.4 | 23.6 | 22.5 | 21 | 19.2
225 | 98.5 | 71.9 | 52.7 | 40.7 | 31.3 | 28.9 | 28.4 | 28.1 | 27.5 | 26.7 | 25.7 | 24.2 | 22.4
250 |  | 76.7 | 56.7 | 44 | 34.5 | 32.1 | 31.6 | 31.3 | 30.7 | 29.9 | 28.8 | 27.3 | 25.6
275 |  | 81.2 | 60.4 | 47.1 | 37.6 | 35.2 | 34.7 | 34.4 | 33.9 | 33.1 | 32 | 30.5 | 28.7
300 |  | 85.4 | 63.9 | 50.3 | 40.8 | 38.4 | 37.9 | 37.6 | 37 | 36.2 | 35.1 | 33.7 | 31.9
325 |  | 89.3 | 67.2 | 53.4 | 43.9 | 41.6 | 41 | 40.7 | 40.2 | 39.4 | 38.3 | 36.8 | 35
350 |  | 92.9 | 70.4 | 56.6 | 47.1 | 44.7 | 44.2 | 43.9 | 43.3 | 42.5 | 41.5 | 40 | 38.2
375 |  | 96.3 | 73.5 | 59.8 | 50.3 | 47.9 | 47.3 | 47.1 | 46.5 | 45.7 | 44.6 | 43.1 | 41.4
400 |  |  | 76.7 | 62.9 | 53.4 | 51 | 50.5 | 50.2 | 49.6 | 48.8 | 47.8 | 46.3 | 44.5
TWA 135° · target speed 36 km/h
dist\SOG | 0 | 5 | 10 | 15 | 20 | 25 | 30 | 35 | 40 | 45 | 50 | 55 | 60
25 | 36.1 | 15 | 8.4 | 5.8 | 4.4 | 3.5 | 2.9 | 2.5 | 2.4 | 2.1 | 1.9 | 1.7 | 1.5
50 | 51 | 26.4 | 16 | 11.3 | 8.5 | 6.9 | 5.7 | 5.1 | 4.9 | 4.6 | 4.1 | 3.6 | 3.2
75 | 62.4 | 36.1 | 22.8 | 16.5 | 12.4 | 10.2 | 8.3 | 7.6 | 7.5 | 7.1 | 6.6 | 5.7 | 5
100 | 72 | 44.5 | 29.1 | 21.5 | 16.1 | 13.3 | 10.8 | 10.1 | 10 | 9.7 | 9.1 | 8.3 | 7.2
125 | 80.3 | 52 | 35.1 | 26.3 | 19.6 | 16.4 | 13.4 | 12.7 | 12.5 | 12.2 | 11.6 | 10.8 | 9.7
150 | 87.8 | 58.8 | 40.6 | 30.9 | 23 | 19.3 | 15.9 | 15.2 | 15.1 | 14.7 | 14.2 | 13.3 | 12.2
175 | 94.6 | 65.1 | 45.9 | 35.2 | 26.3 | 22.1 | 18.4 | 17.7 | 17.6 | 17.2 | 16.7 | 15.8 | 14.8
200 |  | 71 | 50.9 | 39.3 | 29.4 | 24.7 | 20.9 | 20.2 | 20.1 | 19.8 | 19.2 | 18.4 | 17.3
225 |  | 76.6 | 55.7 | 43.2 | 32.5 | 27.2 | 23.5 | 22.8 | 22.6 | 22.3 | 21.8 | 20.9 | 19.8
250 |  | 81.8 | 60.3 | 46.9 | 35.4 | 29.8 | 26 | 25.3 | 25.2 | 24.8 | 24.3 | 23.4 | 22.3
275 |  | 86.8 | 64.8 | 50.4 | 38.2 | 32.3 | 28.5 | 27.8 | 27.7 | 27.4 | 26.8 | 26 | 24.9
300 |  | 91.6 | 68.9 | 53.8 | 40.8 | 34.8 | 31.1 | 30.3 | 30.2 | 29.9 | 29.3 | 28.5 | 27.4
325 |  | 96.3 | 72.8 | 57 | 43.4 | 37.3 | 33.6 | 32.9 | 32.7 | 32.4 | 31.9 | 31 | 29.9
350 |  |  | 76.5 | 60.2 | 45.9 | 39.9 | 36.1 | 35.4 | 35.3 | 34.9 | 34.4 | 33.5 | 32.5
375 |  |  | 80.1 | 63.2 | 48.4 | 42.4 | 38.6 | 37.9 | 37.8 | 37.5 | 36.9 | 36.1 | 35
400 |  |  | 83.5 | 66.2 | 51 | 44.9 | 41.2 | 40.5 | 40.3 | 40 | 39.4 | 38.6 | 37.5
TWS 16 km/h
TWA 45° · target speed 37 km/h
dist\SOG | 0 | 5 | 10 | 15 | 20 | 25 | 30 | 35 | 40 | 45 | 50 | 55 | 60
25 | 27.4 | 13.6 | 7.6 | 5.5 | 4.2 | 3.4 | 2.9 | 2.5 | 2.4 | 2.1 | 1.9 | 1.7 | 1.5
50 | 38.6 | 23.1 | 13.6 | 10.3 | 7.8 | 6.5 | 5.6 | 4.9 | 4.8 | 4.5 | 4.1 | 3.6 | 3.2
75 | 46.9 | 30.1 | 18.6 | 14.5 | 11 | 9.4 | 8.2 | 7.4 | 7.2 | 7 | 6.5 | 5.8 | 5
100 | 53.1 | 35.7 | 23 | 18.1 | 13.9 | 12 | 10.6 | 9.8 | 9.7 | 9.4 | 8.9 | 8.2 | 7.2
125 | 58.3 | 40.5 | 26.8 | 21.3 | 16.6 | 14.5 | 13 | 12.2 | 12.1 | 11.8 | 11.4 | 10.6 | 9.6
150 | 62.9 | 44.7 | 30.1 | 24.2 | 19.2 | 17 | 15.5 | 14.7 | 14.5 | 14.3 | 13.8 | 13 | 12.1
175 | 66.8 | 48.3 | 33.1 | 26.9 | 21.6 | 19.4 | 17.9 | 17.1 | 17 | 16.7 | 16.2 | 15.5 | 14.5
200 | 70.2 | 51.5 | 35.9 | 29.5 | 24.1 | 21.8 | 20.3 | 19.5 | 19.4 | 19.1 | 18.7 | 17.9 | 16.9
225 | 73.3 | 54.5 | 38.6 | 31.9 | 26.5 | 24.2 | 22.8 | 22 | 21.8 | 21.6 | 21.1 | 20.3 | 19.4
250 | 76.2 | 57.2 | 41 | 34.3 | 28.9 | 26.7 | 25.2 | 24.4 | 24.3 | 24 | 23.5 | 22.8 | 21.8
275 | 78.8 | 59.8 | 43.5 | 36.8 | 31.4 | 29.1 | 27.6 | 26.8 | 26.7 | 26.4 | 26 | 25.2 | 24.2
300 | 81.4 | 62.2 | 45.9 | 39.2 | 33.8 | 31.5 | 30.1 | 29.3 | 29.1 | 28.9 | 28.4 | 27.6 | 26.7
325 | 83.8 | 64.7 | 48.3 | 41.6 | 36.2 | 34 | 32.5 | 31.7 | 31.6 | 31.3 | 30.8 | 30.1 | 29.1
350 | 86.2 | 67.1 | 50.8 | 44.1 | 38.7 | 36.4 | 34.9 | 34.1 | 34 | 33.7 | 33.3 | 32.5 | 31.5
375 | 88.6 | 69.5 | 53.2 | 46.5 | 41.1 | 38.8 | 37.4 | 36.6 | 36.4 | 36.2 | 35.7 | 34.9 | 34
400 | 91.1 | 72 | 55.6 | 48.9 | 43.5 | 41.3 | 39.8 | 39 | 38.9 | 38.6 | 38.1 | 37.4 | 36.4
TWA 60° · target speed 36 km/h
dist\SOG | 0 | 5 | 10 | 15 | 20 | 25 | 30 | 35 | 40 | 45 | 50 | 55 | 60
25 | 29.6 | 14 | 7.8 | 5.6 | 4.2 | 3.4 | 2.9 | 2.5 | 2.4 | 2.1 | 1.9 | 1.7 | 1.5
50 | 41.7 | 24.1 | 14.1 | 10.5 | 7.8 | 6.5 | 5.5 | 5 | 4.9 | 4.6 | 4.1 | 3.6 | 3.2
75 | 51 | 31.9 | 19.4 | 14.9 | 11 | 9.3 | 7.9 | 7.4 | 7.3 | 7 | 6.5 | 5.7 | 5
100 | 58.1 | 38.1 | 24.2 | 18.7 | 13.9 | 11.9 | 10.4 | 9.9 | 9.8 | 9.5 | 9 | 8.2 | 7.2
125 | 63.9 | 43.4 | 28.4 | 22.1 | 16.5 | 14.3 | 12.9 | 12.4 | 12.3 | 12 | 11.5 | 10.7 | 9.7
150 | 69.1 | 48.2 | 32 | 25.1 | 19 | 16.8 | 15.3 | 14.8 | 14.7 | 14.4 | 13.9 | 13.1 | 12.1
175 | 73.6 | 52.4 | 35.2 | 27.9 | 21.5 | 19.3 | 17.8 | 17.3 | 17.2 | 16.9 | 16.4 | 15.6 | 14.6
200 | 77.6 | 56 | 38.1 | 30.4 | 23.9 | 21.7 | 20.3 | 19.8 | 19.6 | 19.4 | 18.9 | 18.1 | 17.1
225 | 81.1 | 59.2 | 40.8 | 32.8 | 26.4 | 24.2 | 22.7 | 22.2 | 22.1 | 21.8 | 21.3 | 20.5 | 19.5
250 | 84.2 | 62.1 | 43.3 | 35.3 | 28.9 | 26.7 | 25.2 | 24.7 | 24.6 | 24.3 | 23.8 | 23 | 22
275 | 87 | 64.8 | 45.7 | 37.8 | 31.3 | 29.1 | 27.7 | 27.2 | 27 | 26.8 | 26.3 | 25.5 | 24.5
300 | 89.6 | 67.3 | 48.2 | 40.2 | 33.8 | 31.6 | 30.1 | 29.6 | 29.5 | 29.2 | 28.7 | 27.9 | 26.9
325 | 92.1 | 69.7 | 50.7 | 42.7 | 36.3 | 34.1 | 32.6 | 32.1 | 32 | 31.7 | 31.2 | 30.4 | 29.4
350 | 94.5 | 72.2 | 53.1 | 45.2 | 38.7 | 36.5 | 35.1 | 34.6 | 34.4 | 34.2 | 33.7 | 32.9 | 31.9
375 | 97 | 74.7 | 55.6 | 47.6 | 41.2 | 39 | 37.5 | 37 | 36.9 | 36.6 | 36.1 | 35.3 | 34.3
400 |  | 77.1 | 58.1 | 50.1 | 43.7 | 41.5 | 40 | 39.5 | 39.4 | 39.1 | 38.6 | 37.8 | 36.8
TWA 75° · target speed 36 km/h
dist\SOG | 0 | 5 | 10 | 15 | 20 | 25 | 30 | 35 | 40 | 45 | 50 | 55 | 60
25 | 31.4 | 14.3 | 8 | 5.7 | 4.2 | 3.4 | 2.9 | 2.5 | 2.4 | 2.1 | 1.9 | 1.7 | 1.5
50 | 44.3 | 24.8 | 14.6 | 10.8 | 7.9 | 6.6 | 5.4 | 5 | 4.9 | 4.6 | 4.1 | 3.6 | 3.2
75 | 54.2 | 33.2 | 20.3 | 15.4 | 11.2 | 9.5 | 7.9 | 7.5 | 7.4 | 7.1 | 6.5 | 5.7 | 5
100 | 62.1 | 40.1 | 25.4 | 19.6 | 14.3 | 12.1 | 10.4 | 10 | 9.9 | 9.6 | 9 | 8.2 | 7.2
125 | 68.7 | 46 | 30.1 | 23.2 | 17 | 14.5 | 12.9 | 12.5 | 12.3 | 12 | 11.5 | 10.7 | 9.7
150 | 74.4 | 51.2 | 34.3 | 26.5 | 19.6 | 17 | 15.4 | 14.9 | 14.8 | 14.5 | 14 | 13.2 | 12.2
175 | 79.5 | 56 | 38 | 29.6 | 22 | 19.5 | 17.9 | 17.4 | 17.3 | 17 | 16.5 | 15.7 | 14.6
200 | 84.1 | 60.3 | 41.3 | 32.3 | 24.5 | 22 | 20.4 | 19.9 | 19.8 | 19.5 | 19 | 18.2 | 17.1
225 | 88.3 | 64.1 | 44.3 | 34.8 | 27 | 24.5 | 22.8 | 22.4 | 22.3 | 22 | 21.5 | 20.7 | 19.6
250 | 92 | 67.5 | 47.1 | 37.3 | 29.5 | 27 | 25.3 | 24.9 | 24.8 | 24.5 | 24 | 23.1 | 22.1
275 | 95.3 | 70.6 | 49.6 | 39.8 | 32 | 29.5 | 27.8 | 27.4 | 27.3 | 27 | 26.4 | 25.6 | 24.6
300 | 98.3 | 73.4 | 52.1 | 42.2 | 34.5 | 31.9 | 30.3 | 29.9 | 29.7 | 29.4 | 28.9 | 28.1 | 27.1
325 |  | 76 | 54.6 | 44.7 | 37 | 34.4 | 32.8 | 32.3 | 32.2 | 31.9 | 31.4 | 30.6 | 29.6
350 |  | 78.5 | 57.1 | 47.2 | 39.4 | 36.9 | 35.3 | 34.8 | 34.7 | 34.4 | 33.9 | 33.1 | 32.1
375 |  | 81 | 59.5 | 49.7 | 41.9 | 39.4 | 37.8 | 37.3 | 37.2 | 36.9 | 36.4 | 35.6 | 34.5
400 |  | 83.4 | 62 | 52.2 | 44.4 | 41.9 | 40.2 | 39.8 | 39.7 | 39.4 | 38.9 | 38.1 | 37
TWA 90° · target speed 50 km/h
dist\SOG | 0 | 5 | 10 | 15 | 20 | 25 | 30 | 35 | 40 | 45 | 50 | 55 | 60
25 | 32 | 14.4 | 8.1 | 5.7 | 4.3 | 3.5 | 2.9 | 2.5 | 2.2 | 2 | 1.8 | 1.7 | 1.5
50 | 45.1 | 25 | 14.8 | 10.9 | 8.1 | 6.7 | 5.4 | 4.8 | 4.2 | 3.8 | 3.6 | 3.5 | 3.2
75 | 55.2 | 33.7 | 20.8 | 15.7 | 11.6 | 9.7 | 7.8 | 6.9 | 6.1 | 5.6 | 5.4 | 5.3 | 5
100 | 63.4 | 40.8 | 26.1 | 20 | 14.8 | 12.4 | 10 | 8.9 | 7.9 | 7.4 | 7.2 | 7.1 | 6.8
125 | 70.3 | 46.9 | 31 | 24 | 17.8 | 14.9 | 12.1 | 10.8 | 9.7 | 9.2 | 9 | 8.9 | 8.6
150 | 76.3 | 52.4 | 35.5 | 27.5 | 20.6 | 17.2 | 14 | 12.6 | 11.5 | 11 | 10.8 | 10.7 | 10.4
175 | 81.6 | 57.4 | 39.6 | 30.8 | 23.1 | 19.3 | 15.8 | 14.4 | 13.3 | 12.8 | 12.6 | 12.5 | 12.2
200 | 86.6 | 62.1 | 43.3 | 33.9 | 25.4 | 21.3 | 17.6 | 16.2 | 15.1 | 14.6 | 14.4 | 14.3 | 14
225 | 91.1 | 66.3 | 46.6 | 36.7 | 27.5 | 23.2 | 19.4 | 18 | 16.9 | 16.4 | 16.2 | 16.1 | 15.8
250 | 95.2 | 70.1 | 49.8 | 39.3 | 29.5 | 25 | 21.2 | 19.8 | 18.7 | 18.2 | 18 | 17.9 | 17.6
275 | 98.9 | 73.6 | 52.7 | 41.6 | 31.4 | 26.8 | 23 | 21.6 | 20.5 | 20 | 19.8 | 19.7 | 19.4
300 |  | 76.8 | 55.3 | 43.8 | 33.2 | 28.6 | 24.8 | 23.4 | 22.3 | 21.8 | 21.6 | 21.5 | 21.2
325 |  | 79.8 | 57.8 | 45.8 | 35 | 30.4 | 26.6 | 25.2 | 24.1 | 23.6 | 23.4 | 23.3 | 23
350 |  | 82.5 | 60 | 47.7 | 36.8 | 32.2 | 28.4 | 27 | 25.9 | 25.4 | 25.2 | 25.1 | 24.8
375 |  | 85 | 62.1 | 49.5 | 38.6 | 34 | 30.2 | 28.8 | 27.7 | 27.2 | 27 | 26.9 | 26.6
400 |  | 87.3 | 64 | 51.3 | 40.4 | 35.8 | 32 | 30.6 | 29.5 | 29 | 28.8 | 28.7 | 28.4
TWA 105° · target speed 50 km/h
dist\SOG | 0 | 5 | 10 | 15 | 20 | 25 | 30 | 35 | 40 | 45 | 50 | 55 | 60
25 | 32.4 | 14.5 | 8.2 | 5.7 | 4.3 | 3.5 | 2.9 | 2.5 | 2.2 | 2 | 1.8 | 1.7 | 1.5
50 | 45.8 | 25.2 | 15.2 | 11 | 8.2 | 6.8 | 5.5 | 4.8 | 4.2 | 3.8 | 3.6 | 3.5 | 3.2
75 | 56 | 34 | 21.4 | 15.9 | 11.8 | 9.9 | 7.9 | 7 | 6.2 | 5.6 | 5.4 | 5.3 | 5
100 | 64.5 | 41.4 | 27 | 20.6 | 15.2 | 12.7 | 10.1 | 9 | 8 | 7.4 | 7.2 | 7.1 | 6.8
125 | 71.7 | 47.9 | 32.2 | 24.8 | 18.3 | 15.3 | 12.2 | 10.9 | 9.8 | 9.2 | 9 | 8.9 | 8.6
150 | 78 | 53.7 | 37 | 28.6 | 21.3 | 17.8 | 14.2 | 12.7 | 11.6 | 11 | 10.8 | 10.7 | 10.4
175 | 83.7 | 59 | 41.5 | 32.2 | 24.1 | 20 | 16.1 | 14.5 | 13.4 | 12.8 | 12.6 | 12.5 | 12.2
200 | 88.9 | 64 | 45.7 | 35.5 | 26.6 | 22.1 | 17.9 | 16.3 | 15.2 | 14.6 | 14.4 | 14.3 | 14
225 | 93.8 | 68.6 | 49.5 | 38.7 | 28.9 | 24.1 | 19.7 | 18.1 | 17 | 16.4 | 16.2 | 16.1 | 15.8
250 | 98.4 | 73 | 53 | 41.7 | 31 | 25.9 | 21.5 | 19.9 | 18.8 | 18.2 | 18 | 17.9 | 17.6
275 |  | 76.9 | 56.3 | 44.3 | 33.1 | 27.7 | 23.3 | 21.7 | 20.6 | 20 | 19.8 | 19.7 | 19.4
300 |  | 80.5 | 59.4 | 46.8 | 35 | 29.5 | 25.1 | 23.5 | 22.4 | 21.8 | 21.6 | 21.5 | 21.2
325 |  | 83.9 | 62.2 | 49.1 | 36.8 | 31.3 | 26.9 | 25.3 | 24.2 | 23.6 | 23.4 | 23.3 | 23
350 |  | 87 | 64.9 | 51.3 | 38.6 | 33.1 | 28.7 | 27.1 | 26 | 25.4 | 25.2 | 25.1 | 24.8
375 |  | 90 | 67.3 | 53.3 | 40.4 | 34.9 | 30.5 | 28.9 | 27.8 | 27.2 | 27 | 26.9 | 26.6
400 |  | 92.7 | 69.5 | 55.2 | 42.2 | 36.7 | 32.3 | 30.7 | 29.6 | 29 | 28.8 | 28.7 | 28.4
TWA 120° · target speed 50 km/h
dist\SOG | 0 | 5 | 10 | 15 | 20 | 25 | 30 | 35 | 40 | 45 | 50 | 55 | 60
25 | 33.6 | 14.6 | 8.3 | 5.8 | 4.3 | 3.5 | 2.9 | 2.5 | 2.2 | 2 | 1.8 | 1.7 | 1.5
50 | 47.4 | 25.6 | 15.6 | 11.2 | 8.3 | 6.8 | 5.5 | 4.8 | 4.3 | 3.8 | 3.6 | 3.5 | 3.2
75 | 58 | 34.7 | 22.1 | 16.3 | 12 | 10 | 8 | 7 | 6.2 | 5.6 | 5.4 | 5.3 | 5
100 | 66.9 | 42.5 | 28.1 | 21.1 | 15.4 | 12.9 | 10.3 | 9.1 | 8.1 | 7.4 | 7.2 | 7.1 | 6.8
125 | 74.5 | 49.4 | 33.6 | 25.6 | 18.7 | 15.7 | 12.4 | 11.1 | 9.9 | 9.2 | 9 | 8.9 | 8.6
150 | 81.3 | 55.7 | 38.8 | 29.8 | 21.8 | 18.2 | 14.5 | 12.9 | 11.7 | 11 | 10.8 | 10.7 | 10.4
175 | 87.5 | 61.4 | 43.7 | 33.7 | 24.7 | 20.6 | 16.4 | 14.7 | 13.5 | 12.8 | 12.6 | 12.5 | 12.2
200 | 93.2 | 66.8 | 48.3 | 37.3 | 27.4 | 22.8 | 18.3 | 16.5 | 15.3 | 14.6 | 14.4 | 14.3 | 14
225 | 98.5 | 71.9 | 52.7 | 40.7 | 29.9 | 24.9 | 20.1 | 18.3 | 17.1 | 16.4 | 16.2 | 16.1 | 15.8
250 |  | 76.7 | 56.7 | 44 | 32.2 | 26.9 | 21.9 | 20.1 | 18.9 | 18.2 | 18 | 17.9 | 17.6
275 |  | 81.2 | 60.4 | 47 | 34.4 | 28.8 | 23.7 | 21.9 | 20.7 | 20 | 19.8 | 19.7 | 19.4
300 |  | 85.4 | 63.9 | 49.9 | 36.5 | 30.6 | 25.5 | 23.7 | 22.5 | 21.8 | 21.6 | 21.4 | 21.2
325 |  | 89.3 | 67.2 | 52.5 | 38.4 | 32.4 | 27.3 | 25.5 | 24.3 | 23.6 | 23.4 | 23.2 | 23
350 |  | 92.9 | 70.3 | 55 | 40.3 | 34.2 | 29.1 | 27.3 | 26.1 | 25.4 | 25.2 | 25 | 24.8
375 |  | 96.3 | 73.3 | 57.3 | 42.1 | 36 | 30.9 | 29.1 | 27.9 | 27.2 | 26.9 | 26.8 | 26.6
400 |  |  | 76 | 59.4 | 43.9 | 37.8 | 32.7 | 30.9 | 29.7 | 29 | 28.7 | 28.6 | 28.4
TWA 135° · target speed 50 km/h
dist\SOG | 0 | 5 | 10 | 15 | 20 | 25 | 30 | 35 | 40 | 45 | 50 | 55 | 60
25 | 36.1 | 15 | 8.4 | 5.8 | 4.4 | 3.5 | 2.9 | 2.5 | 2.2 | 2 | 1.8 | 1.7 | 1.5
50 | 51 | 26.4 | 16 | 11.3 | 8.5 | 6.9 | 5.7 | 4.9 | 4.3 | 3.9 | 3.6 | 3.5 | 3.2
75 | 62.4 | 36.1 | 22.8 | 16.5 | 12.4 | 10.2 | 8.3 | 7.3 | 6.3 | 5.7 | 5.4 | 5.3 | 5
100 | 72 | 44.5 | 29.1 | 21.5 | 16.1 | 13.3 | 10.8 | 9.5 | 8.2 | 7.5 | 7.2 | 7.1 | 6.8
125 | 80.3 | 52 | 35.1 | 26.3 | 19.6 | 16.4 | 13.2 | 11.6 | 10.1 | 9.3 | 8.9 | 8.8 | 8.6
150 | 87.8 | 58.8 | 40.6 | 30.9 | 23 | 19.3 | 15.5 | 13.6 | 11.9 | 11 | 10.7 | 10.6 | 10.4
175 | 94.6 | 65.1 | 45.9 | 35.2 | 26.3 | 22.1 | 17.7 | 15.6 | 13.6 | 12.8 | 12.5 | 12.4 | 12.2
200 |  | 71 | 50.9 | 39.3 | 29.4 | 24.7 | 19.8 | 17.4 | 15.4 | 14.6 | 14.3 | 14.2 | 13.9
225 |  | 76.6 | 55.7 | 43.2 | 32.5 | 27.2 | 21.8 | 19.2 | 17.2 | 16.4 | 16.1 | 16 | 15.7
250 |  | 81.8 | 60.3 | 46.9 | 35.4 | 29.6 | 23.7 | 21 | 19 | 18.2 | 17.9 | 17.8 | 17.5
275 |  | 86.8 | 64.8 | 50.4 | 38.2 | 31.9 | 25.5 | 22.8 | 20.8 | 20 | 19.7 | 19.6 | 19.3
300 |  | 91.6 | 68.9 | 53.8 | 40.8 | 34.1 | 27.3 | 24.6 | 22.6 | 21.8 | 21.5 | 21.4 | 21.1
325 |  | 96.3 | 72.8 | 57 | 43.3 | 36.2 | 29.1 | 26.4 | 24.4 | 23.6 | 23.3 | 23.2 | 22.9
350 |  |  | 76.5 | 60.2 | 45.8 | 38.2 | 30.9 | 28.2 | 26.2 | 25.4 | 25.1 | 24.9 | 24.7
375 |  |  | 80.1 | 63.2 | 48.1 | 40.1 | 32.7 | 30 | 28 | 27.1 | 26.8 | 26.7 | 26.5
400 |  |  | 83.5 | 66.2 | 50.3 | 41.9 | 34.5 | 31.7 | 29.7 | 28.9 | 28.6 | 28.5 | 28.3
TWS 20 km/h
TWA 45° · target speed 49 km/h
dist\SOG | 0 | 5 | 10 | 15 | 20 | 25 | 30 | 35 | 40 | 45 | 50 | 55 | 60
25 | 27.4 | 13.6 | 7.6 | 5.5 | 4.2 | 3.4 | 2.9 | 2.5 | 2.2 | 2 | 1.8 | 1.7 | 1.5
50 | 38.6 | 23.1 | 13.6 | 10.3 | 7.8 | 6.5 | 5.6 | 4.9 | 4.4 | 3.9 | 3.7 | 3.5 | 3.2
75 | 46.9 | 30.1 | 18.6 | 14.5 | 11 | 9.4 | 8.2 | 7.2 | 6.4 | 5.8 | 5.5 | 5.4 | 5
100 | 53.1 | 35.7 | 23 | 18.1 | 13.9 | 12 | 10.6 | 9.4 | 8.4 | 7.6 | 7.3 | 7.2 | 6.9
125 | 58.3 | 40.5 | 26.8 | 21.3 | 16.6 | 14.5 | 12.9 | 11.5 | 10.4 | 9.5 | 9.2 | 9 | 8.7
150 | 62.9 | 44.7 | 30.1 | 24.2 | 19.2 | 16.9 | 15.1 | 13.5 | 12.3 | 11.3 | 11 | 10.9 | 10.5
175 | 66.8 | 48.3 | 33.1 | 26.9 | 21.6 | 19.2 | 17.2 | 15.5 | 14.1 | 13.1 | 12.8 | 12.7 | 12.4
200 | 70.2 | 51.5 | 35.9 | 29.5 | 23.9 | 21.4 | 19.3 | 17.4 | 16 | 15 | 14.7 | 14.5 | 14.2
225 | 73.3 | 54.5 | 38.6 | 31.9 | 26.1 | 23.5 | 21.3 | 19.3 | 17.8 | 16.8 | 16.5 | 16.4 | 16
250 | 76.2 | 57.2 | 41 | 34.2 | 28.3 | 25.5 | 23.3 | 21.2 | 19.7 | 18.6 | 18.4 | 18.2 | 17.9
275 | 78.8 | 59.8 | 43.4 | 36.4 | 30.4 | 27.5 | 25.1 | 23 | 21.5 | 20.5 | 20.2 | 20 | 19.7
300 | 81.4 | 62.2 | 45.6 | 38.6 | 32.4 | 29.4 | 27 | 24.8 | 23.3 | 22.3 | 22 | 21.9 | 21.6
325 | 83.7 | 64.6 | 47.8 | 40.6 | 34.3 | 31.3 | 28.8 | 26.7 | 25.2 | 24.1 | 23.9 | 23.7 | 23.4
350 | 86 | 66.8 | 49.9 | 42.6 | 36.2 | 33.1 | 30.7 | 28.5 | 27 | 26 | 25.7 | 25.6 | 25.2
375 | 88.2 | 68.9 | 51.9 | 44.6 | 38.1 | 35 | 32.5 | 30.3 | 28.8 | 27.8 | 27.5 | 27.4 | 27.1
400 | 90.3 | 71 | 53.9 | 46.5 | 39.9 | 36.8 | 34.3 | 32.2 | 30.7 | 29.7 | 29.4 | 29.2 | 28.9
TWA 60° · target speed 49 km/h
dist\SOG | 0 | 5 | 10 | 15 | 20 | 25 | 30 | 35 | 40 | 45 | 50 | 55 | 60
25 | 29.6 | 14 | 7.8 | 5.6 | 4.2 | 3.4 | 2.9 | 2.5 | 2.2 | 2 | 1.8 | 1.7 | 1.5
50 | 41.7 | 24.1 | 14.1 | 10.5 | 7.8 | 6.5 | 5.5 | 4.8 | 4.3 | 3.9 | 3.7 | 3.5 | 3.2
75 | 51 | 31.9 | 19.4 | 14.9 | 11 | 9.3 | 7.9 | 7 | 6.3 | 5.7 | 5.5 | 5.4 | 5
100 | 58.1 | 38.1 | 24.2 | 18.7 | 13.9 | 11.9 | 10.1 | 9 | 8.2 | 7.5 | 7.4 | 7.2 | 6.9
125 | 63.9 | 43.4 | 28.4 | 22.1 | 16.5 | 14.2 | 12.2 | 11 | 10 | 9.4 | 9.2 | 9.1 | 8.7
150 | 69.1 | 48.2 | 32 | 25.1 | 19 | 16.4 | 14.3 | 12.9 | 11.9 | 11.2 | 11.1 | 10.9 | 10.6
175 | 73.6 | 52.4 | 35.2 | 27.9 | 21.2 | 18.5 | 16.2 | 14.7 | 13.7 | 13.1 | 12.9 | 12.7 | 12.4
200 | 77.6 | 56 | 38.1 | 30.4 | 23.4 | 20.5 | 18 | 16.6 | 15.6 | 14.9 | 14.7 | 14.6 | 14.3
225 | 81.1 | 59.2 | 40.8 | 32.7 | 25.4 | 22.4 | 19.9 | 18.4 | 17.4 | 16.8 | 16.6 | 16.4 | 16.1
250 | 84.2 | 62.1 | 43.2 | 34.9 | 27.3 | 24.3 | 21.7 | 20.3 | 19.3 | 18.6 | 18.4 | 18.3 | 17.9
275 | 87 | 64.8 | 45.5 | 37 | 29.2 | 26.1 | 23.6 | 22.1 | 21.1 | 20.5 | 20.3 | 20.1 | 19.8
300 | 89.6 | 67.2 | 47.6 | 38.9 | 31.1 | 28 | 25.4 | 24 | 22.9 | 22.3 | 22.1 | 22 | 21.6
325 | 92 | 69.5 | 49.7 | 40.8 | 32.9 | 29.8 | 27.3 | 25.8 | 24.8 | 24.1 | 24 | 23.8 | 23.5
350 | 94.2 | 71.6 | 51.6 | 42.7 | 34.7 | 31.7 | 29.1 | 27.6 | 26.6 | 26 | 25.8 | 25.7 | 25.3
375 | 96.3 | 73.7 | 53.5 | 44.5 | 36.6 | 33.5 | 31 | 29.5 | 28.5 | 27.8 | 27.7 | 27.5 | 27.2
400 | 98.3 | 75.6 | 55.3 | 46.4 | 38.4 | 35.4 | 32.8 | 31.3 | 30.3 | 29.7 | 29.5 | 29.3 | 29
TWA 75° · target speed 49 km/h
dist\SOG | 0 | 5 | 10 | 15 | 20 | 25 | 30 | 35 | 40 | 45 | 50 | 55 | 60
25 | 31.4 | 14.3 | 8 | 5.7 | 4.2 | 3.4 | 2.9 | 2.5 | 2.2 | 2 | 1.8 | 1.7 | 1.5
50 | 44.3 | 24.8 | 14.6 | 10.8 | 7.9 | 6.6 | 5.4 | 4.8 | 4.2 | 3.8 | 3.7 | 3.5 | 3.2
75 | 54.2 | 33.2 | 20.3 | 15.4 | 11.2 | 9.5 | 7.8 | 6.9 | 6.2 | 5.6 | 5.5 | 5.4 | 5
100 | 62.1 | 40.1 | 25.4 | 19.6 | 14.3 | 12.1 | 10 | 8.9 | 8 | 7.5 | 7.3 | 7.2 | 6.9
125 | 68.7 | 46 | 30.1 | 23.2 | 17 | 14.4 | 12.1 | 10.8 | 9.8 | 9.3 | 9.2 | 9 | 8.7
150 | 74.4 | 51.2 | 34.3 | 26.5 | 19.5 | 16.6 | 14 | 12.6 | 11.7 | 11.2 | 11 | 10.9 | 10.5
175 | 79.5 | 56 | 38 | 29.6 | 21.9 | 18.7 | 15.8 | 14.5 | 13.5 | 13 | 12.8 | 12.7 | 12.4
200 | 84.1 | 60.3 | 41.3 | 32.3 | 24 | 20.6 | 17.7 | 16.3 | 15.3 | 14.8 | 14.7 | 14.5 | 14.2
225 | 88.3 | 64.1 | 44.3 | 34.8 | 26 | 22.5 | 19.5 | 18.1 | 17.2 | 16.7 | 16.5 | 16.4 | 16
250 | 92 | 67.5 | 47.1 | 37.1 | 27.9 | 24.3 | 21.3 | 20 | 19 | 18.5 | 18.4 | 18.2 | 17.9
275 | 95.3 | 70.6 | 49.6 | 39.2 | 29.7 | 26.2 | 23.2 | 21.8 | 20.8 | 20.3 | 20.2 | 20 | 19.7
300 | 98.3 | 73.4 | 51.9 | 41.2 | 31.6 | 28 | 25 | 23.6 | 22.7 | 22.2 | 22 | 21.9 | 21.6
325 |  | 76 | 54 | 43.1 | 33.4 | 29.8 | 26.8 | 25.5 | 24.5 | 24 | 23.9 | 23.7 | 23.4
350 |  | 78.3 | 56 | 44.9 | 35.2 | 31.7 | 28.7 | 27.3 | 26.4 | 25.9 | 25.7 | 25.6 | 25.2
375 |  | 80.5 | 57.9 | 46.7 | 37.1 | 33.5 | 30.5 | 29.2 | 28.2 | 27.7 | 27.5 | 27.4 | 27.1
400 |  | 82.6 | 59.8 | 48.6 | 38.9 | 35.3 | 32.4 | 31 | 30 | 29.5 | 29.4 | 29.2 | 28.9
TWA 90° · target speed 54 km/h
dist\SOG | 0 | 5 | 10 | 15 | 20 | 25 | 30 | 35 | 40 | 45 | 50 | 55 | 60
25 | 32 | 14.4 | 8.1 | 5.7 | 4.3 | 3.5 | 2.9 | 2.5 | 2.2 | 2 | 1.8 | 1.6 | 1.5
50 | 45.1 | 25 | 14.8 | 10.9 | 8.1 | 6.7 | 5.4 | 4.8 | 4.2 | 3.8 | 3.5 | 3.3 | 3.2
75 | 55.2 | 33.7 | 20.8 | 15.7 | 11.6 | 9.7 | 7.8 | 6.9 | 6.1 | 5.6 | 5.1 | 4.9 | 4.8
100 | 63.4 | 40.8 | 26.1 | 20 | 14.8 | 12.4 | 10 | 8.9 | 7.9 | 7.2 | 6.8 | 6.6 | 6.5
125 | 70.3 | 46.9 | 31 | 24 | 17.8 | 14.9 | 12.1 | 10.8 | 9.6 | 8.9 | 8.4 | 8.3 | 8.1
150 | 76.3 | 52.4 | 35.5 | 27.5 | 20.6 | 17.2 | 14 | 12.5 | 11.3 | 10.5 | 10.1 | 9.9 | 9.8
175 | 81.6 | 57.4 | 39.6 | 30.8 | 23.1 | 19.3 | 15.8 | 14.2 | 12.9 | 12.2 | 11.7 | 11.6 | 11.4
200 | 86.6 | 62.1 | 43.3 | 33.9 | 25.4 | 21.3 | 17.5 | 15.9 | 14.6 | 13.8 | 13.4 | 13.2 | 13.1
225 | 91.1 | 66.3 | 46.6 | 36.7 | 27.5 | 23.2 | 19.2 | 17.5 | 16.2 | 15.5 | 15 | 14.9 | 14.7
250 | 95.2 | 70.1 | 49.8 | 39.3 | 29.5 | 24.9 | 20.8 | 19.2 | 17.9 | 17.1 | 16.7 | 16.5 | 16.4
275 | 98.9 | 73.6 | 52.7 | 41.6 | 31.4 | 26.6 | 22.5 | 20.8 | 19.5 | 18.8 | 18.3 | 18.2 | 18
300 |  | 76.8 | 55.3 | 43.8 | 33.2 | 28.3 | 24.1 | 22.5 | 21.2 | 20.4 | 20 | 19.8 | 19.7
325 |  | 79.8 | 57.8 | 45.8 | 34.9 | 29.9 | 25.8 | 24.2 | 22.8 | 22.1 | 21.6 | 21.5 | 21.3
350 |  | 82.5 | 60 | 47.7 | 36.5 | 31.6 | 27.4 | 25.8 | 24.5 | 23.7 | 23.3 | 23.1 | 23
375 |  | 85 | 62.1 | 49.5 | 38.2 | 33.2 | 29.1 | 27.5 | 26.2 | 25.4 | 24.9 | 24.8 | 24.6
400 |  | 87.3 | 64 | 51.2 | 39.8 | 34.9 | 30.8 | 29.1 | 27.8 | 27 | 26.6 | 26.4 | 26.3
TWA 105° · target speed 56 km/h
dist\SOG | 0 | 5 | 10 | 15 | 20 | 25 | 30 | 35 | 40 | 45 | 50 | 55 | 60
25 | 32.4 | 14.5 | 8.2 | 5.7 | 4.3 | 3.5 | 2.9 | 2.5 | 2.2 | 2 | 1.8 | 1.6 | 1.5
50 | 45.8 | 25.2 | 15.2 | 11 | 8.2 | 6.8 | 5.5 | 4.8 | 4.2 | 3.8 | 3.5 | 3.2 | 3.1
75 | 56 | 34 | 21.4 | 15.9 | 11.8 | 9.9 | 7.9 | 7 | 6.2 | 5.6 | 5.1 | 4.8 | 4.8
100 | 64.5 | 41.4 | 27 | 20.6 | 15.2 | 12.7 | 10.1 | 9 | 8 | 7.3 | 6.7 | 6.5 | 6.4
125 | 71.7 | 47.9 | 32.2 | 24.8 | 18.3 | 15.3 | 12.2 | 10.9 | 9.8 | 8.9 | 8.4 | 8.1 | 8
150 | 78 | 53.7 | 37 | 28.6 | 21.3 | 17.8 | 14.2 | 12.7 | 11.5 | 10.6 | 10 | 9.7 | 9.6
175 | 83.7 | 59 | 41.5 | 32.2 | 24.1 | 20 | 16.1 | 14.5 | 13.1 | 12.2 | 11.6 | 11.3 | 11.2
200 | 88.9 | 64 | 45.7 | 35.5 | 26.6 | 22.1 | 17.8 | 16.1 | 14.7 | 13.8 | 13.2 | 12.9 | 12.8
225 | 93.8 | 68.6 | 49.5 | 38.7 | 28.9 | 24.1 | 19.6 | 17.8 | 16.3 | 15.4 | 14.8 | 14.5 | 14.4
250 | 98.4 | 73 | 53 | 41.7 | 31 | 25.9 | 21.2 | 19.4 | 17.9 | 17 | 16.4 | 16.1 | 16
275 |  | 76.9 | 56.3 | 44.3 | 33.1 | 27.7 | 22.8 | 21 | 19.5 | 18.6 | 18 | 17.7 | 17.6
300 |  | 80.5 | 59.4 | 46.8 | 35 | 29.4 | 24.4 | 22.6 | 21.1 | 20.2 | 19.6 | 19.3 | 19.2
325 |  | 83.9 | 62.2 | 49.1 | 36.8 | 31.1 | 26 | 24.2 | 22.8 | 21.8 | 21.2 | 20.9 | 20.9
350 |  | 87 | 64.9 | 51.3 | 38.5 | 32.7 | 27.7 | 25.8 | 24.4 | 23.4 | 22.8 | 22.6 | 22.5
375 |  | 90 | 67.3 | 53.3 | 40.2 | 34.3 | 29.3 | 27.4 | 26 | 25 | 24.5 | 24.2 | 24.1
400 |  | 92.7 | 69.5 | 55.2 | 41.8 | 35.9 | 30.9 | 29 | 27.6 | 26.7 | 26.1 | 25.8 | 25.7
TWA 120° · target speed 57 km/h
dist\SOG | 0 | 5 | 10 | 15 | 20 | 25 | 30 | 35 | 40 | 45 | 50 | 55 | 60
25 | 33.6 | 14.6 | 8.3 | 5.8 | 4.3 | 3.5 | 2.9 | 2.5 | 2.2 | 2 | 1.8 | 1.6 | 1.5
50 | 47.4 | 25.6 | 15.6 | 11.2 | 8.3 | 6.8 | 5.5 | 4.8 | 4.3 | 3.8 | 3.5 | 3.2 | 3.1
75 | 58 | 34.7 | 22.1 | 16.3 | 12 | 10 | 8 | 7 | 6.2 | 5.6 | 5.2 | 4.8 | 4.7
100 | 66.9 | 42.5 | 28.1 | 21.1 | 15.4 | 12.9 | 10.3 | 9.1 | 8.1 | 7.4 | 6.8 | 6.4 | 6.3
125 | 74.5 | 49.4 | 33.6 | 25.6 | 18.7 | 15.7 | 12.4 | 11.1 | 9.9 | 9 | 8.4 | 8 | 7.9
150 | 81.3 | 55.7 | 38.8 | 29.8 | 21.8 | 18.2 | 14.5 | 12.9 | 11.6 | 10.7 | 10 | 9.6 | 9.5
175 | 87.5 | 61.4 | 43.7 | 33.7 | 24.7 | 20.6 | 16.4 | 14.7 | 13.3 | 12.3 | 11.6 | 11.2 | 11.1
200 | 93.2 | 66.8 | 48.3 | 37.3 | 27.4 | 22.8 | 18.3 | 16.5 | 14.9 | 13.9 | 13.2 | 12.8 | 12.7
225 | 98.5 | 71.9 | 52.7 | 40.7 | 29.9 | 24.9 | 20.1 | 18.2 | 16.5 | 15.5 | 14.8 | 14.3 | 14.3
250 |  | 76.7 | 56.7 | 44 | 32.2 | 26.9 | 21.8 | 19.8 | 18.1 | 17.1 | 16.4 | 15.9 | 15.8
275 |  | 81.2 | 60.4 | 47 | 34.4 | 28.8 | 23.5 | 21.4 | 19.7 | 18.6 | 17.9 | 17.5 | 17.4
300 |  | 85.4 | 63.9 | 49.9 | 36.5 | 30.6 | 25.1 | 23 | 21.3 | 20.2 | 19.5 | 19.1 | 19
325 |  | 89.3 | 67.2 | 52.5 | 38.4 | 32.3 | 26.7 | 24.6 | 22.9 | 21.8 | 21.1 | 20.7 | 20.6
350 |  | 92.9 | 70.3 | 55 | 40.3 | 34 | 28.3 | 26.2 | 24.5 | 23.4 | 22.7 | 22.3 | 22.2
375 |  | 96.3 | 73.3 | 57.3 | 42.1 | 35.7 | 29.9 | 27.8 | 26.1 | 25 | 24.3 | 23.9 | 23.8
400 |  |  | 76 | 59.4 | 43.8 | 37.3 | 31.5 | 29.4 | 27.7 | 26.6 | 25.9 | 25.5 | 25.4
TWA 135° · target speed 58 km/h
dist\SOG | 0 | 5 | 10 | 15 | 20 | 25 | 30 | 35 | 40 | 45 | 50 | 55 | 60
25 | 36.1 | 15 | 8.4 | 5.8 | 4.4 | 3.5 | 2.9 | 2.5 | 2.2 | 2 | 1.8 | 1.6 | 1.5
50 | 51 | 26.4 | 16 | 11.3 | 8.5 | 6.9 | 5.7 | 4.9 | 4.3 | 3.9 | 3.5 | 3.2 | 3.1
75 | 62.4 | 36.1 | 22.8 | 16.5 | 12.4 | 10.2 | 8.3 | 7.3 | 6.3 | 5.7 | 5.2 | 4.8 | 4.6
100 | 72 | 44.5 | 29.1 | 21.5 | 16.1 | 13.3 | 10.8 | 9.5 | 8.2 | 7.4 | 6.9 | 6.3 | 6.2
125 | 80.3 | 52 | 35.1 | 26.3 | 19.6 | 16.4 | 13.2 | 11.6 | 10.1 | 9.2 | 8.5 | 7.9 | 7.8
150 | 87.8 | 58.8 | 40.6 | 30.9 | 23 | 19.3 | 15.5 | 13.6 | 11.8 | 10.9 | 10.1 | 9.5 | 9.3
175 | 94.6 | 65.1 | 45.9 | 35.2 | 26.3 | 22.1 | 17.7 | 15.6 | 13.6 | 12.5 | 11.7 | 11 | 10.9
200 |  | 71 | 50.9 | 39.3 | 29.4 | 24.7 | 19.8 | 17.4 | 15.3 | 14.1 | 13.3 | 12.6 | 12.4
225 |  | 76.6 | 55.7 | 43.2 | 32.5 | 27.2 | 21.8 | 19.2 | 16.9 | 15.7 | 14.8 | 14.1 | 14
250 |  | 81.8 | 60.3 | 46.9 | 35.4 | 29.6 | 23.7 | 21 | 18.6 | 17.3 | 16.4 | 15.7 | 15.5
275 |  | 86.8 | 64.8 | 50.4 | 38.2 | 31.9 | 25.5 | 22.7 | 20.2 | 18.8 | 17.9 | 17.2 | 17.1
300 |  | 91.6 | 68.9 | 53.8 | 40.8 | 34.1 | 27.3 | 24.4 | 21.7 | 20.4 | 19.5 | 18.8 | 18.7
325 |  | 96.3 | 72.8 | 57 | 43.3 | 36.2 | 29.1 | 26 | 23.3 | 21.9 | 21 | 20.4 | 20.2
350 |  |  | 76.5 | 60.2 | 45.8 | 38.2 | 30.7 | 27.6 | 24.8 | 23.5 | 22.6 | 21.9 | 21.8
375 |  |  | 80.1 | 63.2 | 48.1 | 40.1 | 32.4 | 29.2 | 26.4 | 25 | 24.2 | 23.5 | 23.3
400 |  |  | 83.5 | 66.2 | 50.3 | 41.9 | 34 | 30.7 | 28 | 26.6 | 25.7 | 25 | 24.9
TWS 24 km/h
TWA 45° · target speed 54 km/h
dist\SOG | 0 | 5 | 10 | 15 | 20 | 25 | 30 | 35 | 40 | 45 | 50 | 55 | 60
25 | 27.4 | 13.6 | 7.6 | 5.5 | 4.2 | 3.4 | 2.9 | 2.5 | 2.2 | 2 | 1.8 | 1.7 | 1.5
50 | 38.6 | 23.1 | 13.6 | 10.3 | 7.8 | 6.5 | 5.6 | 4.9 | 4.4 | 3.9 | 3.5 | 3.3 | 3.2
75 | 46.9 | 30.1 | 18.6 | 14.5 | 11 | 9.4 | 8.2 | 7.2 | 6.4 | 5.8 | 5.3 | 5 | 4.9
100 | 53.1 | 35.7 | 23 | 18.1 | 13.9 | 12 | 10.6 | 9.4 | 8.4 | 7.6 | 7 | 6.7 | 6.5
125 | 58.3 | 40.5 | 26.8 | 21.3 | 16.6 | 14.5 | 12.9 | 11.5 | 10.4 | 9.4 | 8.6 | 8.3 | 8.2
150 | 62.9 | 44.7 | 30.1 | 24.2 | 19.2 | 16.9 | 15.1 | 13.5 | 12.3 | 11.1 | 10.3 | 10 | 9.9
175 | 66.8 | 48.3 | 33.1 | 26.9 | 21.6 | 19.2 | 17.2 | 15.5 | 14.1 | 12.9 | 12 | 11.7 | 11.5
200 | 70.2 | 51.5 | 35.9 | 29.5 | 23.9 | 21.4 | 19.3 | 17.4 | 16 | 14.6 | 13.6 | 13.3 | 13.2
225 | 73.3 | 54.5 | 38.6 | 31.9 | 26.1 | 23.5 | 21.3 | 19.3 | 17.7 | 16.2 | 15.3 | 15 | 14.9
250 | 76.2 | 57.2 | 41 | 34.2 | 28.3 | 25.5 | 23.3 | 21.2 | 19.5 | 17.9 | 17 | 16.7 | 16.5
275 | 78.8 | 59.8 | 43.4 | 36.4 | 30.4 | 27.5 | 25.1 | 22.9 | 21.2 | 19.6 | 18.6 | 18.3 | 18.2
300 | 81.4 | 62.2 | 45.6 | 38.6 | 32.4 | 29.4 | 27 | 24.7 | 22.8 | 21.2 | 20.3 | 20 | 19.9
325 | 83.7 | 64.6 | 47.8 | 40.6 | 34.3 | 31.3 | 28.8 | 26.4 | 24.5 | 22.9 | 22 | 21.7 | 21.5
350 | 86 | 66.8 | 49.9 | 42.6 | 36.2 | 33.1 | 30.6 | 28.1 | 26.2 | 24.6 | 23.6 | 23.3 | 23.2
375 | 88.2 | 68.9 | 51.9 | 44.6 | 38.1 | 34.9 | 32.3 | 29.8 | 27.8 | 26.2 | 25.3 | 25 | 24.9
400 | 90.3 | 71 | 53.9 | 46.5 | 39.9 | 36.7 | 34 | 31.5 | 29.5 | 27.9 | 27 | 26.7 | 26.5
TWA 60° · target speed 53 km/h
dist\SOG | 0 | 5 | 10 | 15 | 20 | 25 | 30 | 35 | 40 | 45 | 50 | 55 | 60
25 | 29.6 | 14 | 7.8 | 5.6 | 4.2 | 3.4 | 2.9 | 2.5 | 2.2 | 2 | 1.8 | 1.7 | 1.5
50 | 41.7 | 24.1 | 14.1 | 10.5 | 7.8 | 6.5 | 5.5 | 4.8 | 4.3 | 3.9 | 3.5 | 3.4 | 3.2
75 | 51 | 31.9 | 19.4 | 14.9 | 11 | 9.3 | 7.9 | 7 | 6.3 | 5.7 | 5.2 | 5.1 | 4.9
100 | 58.1 | 38.1 | 24.2 | 18.7 | 13.9 | 11.9 | 10.1 | 9 | 8.2 | 7.4 | 6.9 | 6.8 | 6.6
125 | 63.9 | 43.4 | 28.4 | 22.1 | 16.5 | 14.2 | 12.2 | 11 | 10 | 9.1 | 8.6 | 8.5 | 8.3
150 | 69.1 | 48.2 | 32 | 25.1 | 19 | 16.4 | 14.3 | 12.9 | 11.8 | 10.8 | 10.3 | 10.2 | 10
175 | 73.6 | 52.4 | 35.2 | 27.9 | 21.2 | 18.5 | 16.2 | 14.7 | 13.5 | 12.5 | 12 | 11.9 | 11.7
200 | 77.6 | 56 | 38.1 | 30.4 | 23.4 | 20.5 | 18 | 16.5 | 15.2 | 14.2 | 13.7 | 13.6 | 13.4
225 | 81.1 | 59.2 | 40.8 | 32.7 | 25.4 | 22.4 | 19.8 | 18.2 | 16.9 | 15.9 | 15.4 | 15.3 | 15.1
250 | 84.2 | 62.1 | 43.2 | 34.9 | 27.3 | 24.3 | 21.6 | 19.9 | 18.6 | 17.6 | 17.1 | 17 | 16.8
275 | 87 | 64.8 | 45.5 | 37 | 29.2 | 26 | 23.3 | 21.6 | 20.3 | 19.3 | 18.8 | 18.7 | 18.5
300 | 89.6 | 67.2 | 47.6 | 38.9 | 31 | 27.8 | 25 | 23.3 | 22 | 21 | 20.5 | 20.4 | 20.2
325 | 92 | 69.5 | 49.7 | 40.8 | 32.7 | 29.5 | 26.7 | 25 | 23.7 | 22.7 | 22.2 | 22.1 | 21.9
350 | 94.2 | 71.6 | 51.6 | 42.7 | 34.4 | 31.2 | 28.4 | 26.7 | 25.4 | 24.4 | 23.9 | 23.8 | 23.6
375 | 96.3 | 73.7 | 53.5 | 44.4 | 36.2 | 32.9 | 30.1 | 28.4 | 27.1 | 26.1 | 25.6 | 25.5 | 25.3
400 | 98.3 | 75.6 | 55.3 | 46.1 | 37.9 | 34.6 | 31.8 | 30.1 | 28.8 | 27.8 | 27.3 | 27.2 | 27
TWA 75° · target speed 53 km/h
dist\SOG | 0 | 5 | 10 | 15 | 20 | 25 | 30 | 35 | 40 | 45 | 50 | 55 | 60
25 | 31.4 | 14.3 | 8 | 5.7 | 4.2 | 3.4 | 2.9 | 2.5 | 2.2 | 2 | 1.8 | 1.7 | 1.5
50 | 44.3 | 24.8 | 14.6 | 10.8 | 7.9 | 6.6 | 5.4 | 4.8 | 4.2 | 3.8 | 3.5 | 3.4 | 3.2
75 | 54.2 | 33.2 | 20.3 | 15.4 | 11.2 | 9.5 | 7.8 | 6.9 | 6.2 | 5.6 | 5.2 | 5.1 | 4.9
100 | 62.1 | 40.1 | 25.4 | 19.6 | 14.3 | 12.1 | 10 | 8.9 | 8 | 7.3 | 6.9 | 6.7 | 6.6
125 | 68.7 | 46 | 30.1 | 23.2 | 17 | 14.4 | 12.1 | 10.8 | 9.7 | 9 | 8.6 | 8.4 | 8.3
150 | 74.4 | 51.2 | 34.3 | 26.5 | 19.5 | 16.6 | 14 | 12.6 | 11.4 | 10.7 | 10.3 | 10.1 | 10
175 | 79.5 | 56 | 38 | 29.6 | 21.9 | 18.7 | 15.8 | 14.3 | 13.1 | 12.3 | 11.9 | 11.8 | 11.7
200 | 84.1 | 60.3 | 41.3 | 32.3 | 24 | 20.6 | 17.6 | 16 | 14.8 | 14 | 13.6 | 13.5 | 13.4
225 | 88.3 | 64.1 | 44.3 | 34.8 | 26 | 22.5 | 19.2 | 17.7 | 16.5 | 15.7 | 15.3 | 15.2 | 15
250 | 92 | 67.5 | 47.1 | 37.1 | 27.9 | 24.2 | 20.9 | 19.4 | 18.2 | 17.4 | 17 | 16.9 | 16.7
275 | 95.3 | 70.6 | 49.6 | 39.2 | 29.7 | 25.9 | 22.6 | 21.1 | 19.9 | 19.1 | 18.7 | 18.6 | 18.4
300 | 98.3 | 73.4 | 51.9 | 41.2 | 31.4 | 27.6 | 24.3 | 22.8 | 21.6 | 20.8 | 20.4 | 20.3 | 20.1
325 |  | 76 | 54 | 43.1 | 33.1 | 29.3 | 26 | 24.4 | 23.2 | 22.5 | 22.1 | 22 | 21.8
350 |  | 78.3 | 56 | 44.9 | 34.8 | 31 | 27.7 | 26.1 | 24.9 | 24.2 | 23.8 | 23.7 | 23.5
375 |  | 80.5 | 57.9 | 46.6 | 36.5 | 32.7 | 29.4 | 27.8 | 26.6 | 25.9 | 25.5 | 25.4 | 25.2
400 |  | 82.6 | 59.7 | 48.3 | 38.2 | 34.4 | 31.1 | 29.5 | 28.3 | 27.6 | 27.2 | 27 | 26.9
TWA 90° · target speed 66 km/h
dist\SOG | 0 | 5 | 10 | 15 | 20 | 25 | 30 | 35 | 40 | 45 | 50 | 55 | 60
25 | 32 | 14.4 | 8.1 | 5.7 | 4.3 | 3.5 | 2.9 | 2.5 | 2.2 | 2 | 1.8 | 1.6 | 1.5
50 | 45.1 | 25 | 14.8 | 10.9 | 8.1 | 6.7 | 5.4 | 4.8 | 4.2 | 3.8 | 3.5 | 3.2 | 2.9
75 | 55.2 | 33.7 | 20.8 | 15.7 | 11.6 | 9.7 | 7.8 | 6.9 | 6.1 | 5.6 | 5.1 | 4.7 | 4.3
100 | 63.4 | 40.8 | 26.1 | 20 | 14.8 | 12.4 | 10 | 8.9 | 7.9 | 7.2 | 6.7 | 6.2 | 5.7
125 | 70.3 | 46.9 | 31 | 24 | 17.8 | 14.9 | 12.1 | 10.8 | 9.6 | 8.9 | 8.2 | 7.6 | 7.1
150 | 76.3 | 52.4 | 35.5 | 27.5 | 20.6 | 17.2 | 14 | 12.5 | 11.3 | 10.4 | 9.7 | 9 | 8.4
175 | 81.6 | 57.4 | 39.6 | 30.8 | 23.1 | 19.3 | 15.8 | 14.2 | 12.9 | 11.9 | 11.2 | 10.3 | 9.8
200 | 86.6 | 62.1 | 43.3 | 33.9 | 25.4 | 21.3 | 17.5 | 15.9 | 14.4 | 13.4 | 12.6 | 11.7 | 11.2
225 | 91.1 | 66.3 | 46.6 | 36.7 | 27.5 | 23.2 | 19.2 | 17.5 | 15.9 | 14.8 | 13.9 | 13.1 | 12.5
250 | 95.2 | 70.1 | 49.8 | 39.3 | 29.5 | 24.9 | 20.8 | 19 | 17.4 | 16.2 | 15.3 | 14.4 | 13.9
275 | 98.9 | 73.6 | 52.7 | 41.6 | 31.4 | 26.6 | 22.4 | 20.5 | 18.8 | 17.6 | 16.7 | 15.8 | 15.3
300 |  | 76.8 | 55.3 | 43.8 | 33.2 | 28.3 | 23.9 | 21.9 | 20.2 | 19 | 18 | 17.2 | 16.6
325 |  | 79.8 | 57.8 | 45.8 | 34.9 | 29.9 | 25.3 | 23.3 | 21.5 | 20.3 | 19.4 | 18.6 | 18
350 |  | 82.5 | 60 | 47.7 | 36.5 | 31.4 | 26.7 | 24.7 | 22.9 | 21.7 | 20.8 | 19.9 | 19.4
375 |  | 85 | 62.1 | 49.5 | 38.1 | 32.9 | 28.1 | 26.1 | 24.3 | 23.1 | 22.1 | 21.3 | 20.8
400 |  | 87.3 | 64 | 51.2 | 39.6 | 34.3 | 29.5 | 27.4 | 25.6 | 24.4 | 23.5 | 22.7 | 22.1
TWA 105° · target speed 66 km/h
dist\SOG | 0 | 5 | 10 | 15 | 20 | 25 | 30 | 35 | 40 | 45 | 50 | 55 | 60
25 | 32.4 | 14.5 | 8.2 | 5.7 | 4.3 | 3.5 | 2.9 | 2.5 | 2.2 | 2 | 1.8 | 1.6 | 1.5
50 | 45.8 | 25.2 | 15.2 | 11 | 8.2 | 6.8 | 5.5 | 4.8 | 4.2 | 3.8 | 3.5 | 3.2 | 2.9
75 | 56 | 34 | 21.4 | 15.9 | 11.8 | 9.9 | 7.9 | 7 | 6.2 | 5.6 | 5.1 | 4.7 | 4.4
100 | 64.5 | 41.4 | 27 | 20.6 | 15.2 | 12.7 | 10.1 | 9 | 8 | 7.3 | 6.7 | 6.2 | 5.7
125 | 71.7 | 47.9 | 32.2 | 24.8 | 18.3 | 15.3 | 12.2 | 10.9 | 9.8 | 8.9 | 8.3 | 7.6 | 7.1
150 | 78 | 53.7 | 37 | 28.6 | 21.3 | 17.8 | 14.2 | 12.7 | 11.5 | 10.5 | 9.8 | 9.1 | 8.5
175 | 83.7 | 59 | 41.5 | 32.2 | 24.1 | 20 | 16.1 | 14.5 | 13.1 | 12.1 | 11.3 | 10.4 | 9.8
200 | 88.9 | 64 | 45.7 | 35.5 | 26.6 | 22.1 | 17.8 | 16.1 | 14.7 | 13.6 | 12.7 | 11.8 | 11.2
225 | 93.8 | 68.6 | 49.5 | 38.7 | 28.9 | 24.1 | 19.6 | 17.8 | 16.2 | 15.1 | 14.1 | 13.2 | 12.6
250 | 98.4 | 73 | 53 | 41.7 | 31 | 25.9 | 21.2 | 19.4 | 17.7 | 16.5 | 15.5 | 14.5 | 13.9
275 |  | 76.9 | 56.3 | 44.3 | 33.1 | 27.7 | 22.8 | 20.9 | 19.2 | 17.9 | 16.8 | 15.9 | 15.3
300 |  | 80.5 | 59.4 | 46.8 | 35 | 29.4 | 24.4 | 22.4 | 20.6 | 19.3 | 18.2 | 17.2 | 16.7
325 |  | 83.9 | 62.2 | 49.1 | 36.8 | 31.1 | 25.9 | 23.8 | 22 | 20.6 | 19.6 | 18.6 | 18
350 |  | 87 | 64.9 | 51.3 | 38.5 | 32.7 | 27.4 | 25.2 | 23.4 | 22 | 20.9 | 20 | 19.4
375 |  | 90 | 67.3 | 53.3 | 40.2 | 34.3 | 28.8 | 26.6 | 24.7 | 23.4 | 22.3 | 21.3 | 20.7
400 |  | 92.7 | 69.5 | 55.2 | 41.8 | 35.8 | 30.2 | 28 | 26.1 | 24.7 | 23.6 | 22.7 | 22.1
TWA 120° · target speed 66 km/h
dist\SOG | 0 | 5 | 10 | 15 | 20 | 25 | 30 | 35 | 40 | 45 | 50 | 55 | 60
25 | 33.6 | 14.6 | 8.3 | 5.8 | 4.3 | 3.5 | 2.9 | 2.5 | 2.2 | 2 | 1.8 | 1.6 | 1.5
50 | 47.4 | 25.6 | 15.6 | 11.2 | 8.3 | 6.8 | 5.5 | 4.8 | 4.3 | 3.8 | 3.5 | 3.2 | 2.9
75 | 58 | 34.7 | 22.1 | 16.3 | 12 | 10 | 8 | 7 | 6.2 | 5.6 | 5.2 | 4.7 | 4.4
100 | 66.9 | 42.5 | 28.1 | 21.1 | 15.4 | 12.9 | 10.3 | 9.1 | 8.1 | 7.4 | 6.8 | 6.2 | 5.8
125 | 74.5 | 49.4 | 33.6 | 25.6 | 18.7 | 15.7 | 12.4 | 11.1 | 9.9 | 9 | 8.4 | 7.7 | 7.2
150 | 81.3 | 55.7 | 38.8 | 29.8 | 21.8 | 18.2 | 14.5 | 12.9 | 11.6 | 10.7 | 9.9 | 9.2 | 8.5
175 | 87.5 | 61.4 | 43.7 | 33.7 | 24.7 | 20.6 | 16.4 | 14.7 | 13.3 | 12.3 | 11.5 | 10.6 | 9.9
200 | 93.2 | 66.8 | 48.3 | 37.3 | 27.4 | 22.8 | 18.3 | 16.5 | 14.9 | 13.8 | 12.9 | 12 | 11.2
225 | 98.5 | 71.9 | 52.7 | 40.7 | 29.9 | 24.9 | 20.1 | 18.2 | 16.5 | 15.4 | 14.4 | 13.3 | 12.6
250 |  | 76.7 | 56.7 | 44 | 32.2 | 26.9 | 21.8 | 19.8 | 18.1 | 16.8 | 15.8 | 14.7 | 14
275 |  | 81.2 | 60.4 | 47 | 34.4 | 28.8 | 23.5 | 21.4 | 19.6 | 18.3 | 17.2 | 16.1 | 15.3
300 |  | 85.4 | 63.9 | 49.9 | 36.5 | 30.6 | 25.1 | 23 | 21.1 | 19.7 | 18.6 | 17.4 | 16.7
325 |  | 89.3 | 67.2 | 52.5 | 38.4 | 32.3 | 26.7 | 24.5 | 22.6 | 21.1 | 19.9 | 18.8 | 18
350 |  | 92.9 | 70.3 | 55 | 40.3 | 34 | 28.2 | 26 | 24 | 22.5 | 21.3 | 20.1 | 19.4
375 |  | 96.3 | 73.3 | 57.3 | 42.1 | 35.7 | 29.7 | 27.4 | 25.4 | 23.9 | 22.6 | 21.5 | 20.7
400 |  |  | 76 | 59.4 | 43.8 | 37.3 | 31.2 | 28.9 | 26.8 | 25.2 | 24 | 22.8 | 22.1
TWA 135° · target speed 67 km/h
dist\SOG | 0 | 5 | 10 | 15 | 20 | 25 | 30 | 35 | 40 | 45 | 50 | 55 | 60
25 | 36.1 | 15 | 8.4 | 5.8 | 4.4 | 3.5 | 2.9 | 2.5 | 2.2 | 2 | 1.8 | 1.6 | 1.5
50 | 51 | 26.4 | 16 | 11.3 | 8.5 | 6.9 | 5.7 | 4.9 | 4.3 | 3.9 | 3.5 | 3.2 | 3
75 | 62.4 | 36.1 | 22.8 | 16.5 | 12.4 | 10.2 | 8.3 | 7.3 | 6.3 | 5.7 | 5.2 | 4.8 | 4.4
100 | 72 | 44.5 | 29.1 | 21.5 | 16.1 | 13.3 | 10.8 | 9.5 | 8.2 | 7.4 | 6.9 | 6.3 | 5.8
125 | 80.3 | 52 | 35.1 | 26.3 | 19.6 | 16.4 | 13.2 | 11.6 | 10.1 | 9.2 | 8.5 | 7.8 | 7.2
150 | 87.8 | 58.8 | 40.6 | 30.9 | 23 | 19.3 | 15.5 | 13.6 | 11.8 | 10.9 | 10.1 | 9.3 | 8.6
175 | 94.6 | 65.1 | 45.9 | 35.2 | 26.3 | 22.1 | 17.7 | 15.6 | 13.6 | 12.5 | 11.7 | 10.8 | 10
200 |  | 71 | 50.9 | 39.3 | 29.4 | 24.7 | 19.8 | 17.4 | 15.3 | 14.1 | 13.2 | 12.2 | 11.3
225 |  | 76.6 | 55.7 | 43.2 | 32.5 | 27.2 | 21.8 | 19.2 | 16.9 | 15.7 | 14.8 | 13.6 | 12.7
250 |  | 81.8 | 60.3 | 46.9 | 35.4 | 29.6 | 23.7 | 21 | 18.6 | 17.3 | 16.2 | 15 | 14
275 |  | 86.8 | 64.8 | 50.4 | 38.2 | 31.9 | 25.5 | 22.7 | 20.2 | 18.8 | 17.7 | 16.4 | 15.4
300 |  | 91.6 | 68.9 | 53.8 | 40.8 | 34.1 | 27.3 | 24.4 | 21.7 | 20.3 | 19.1 | 17.7 | 16.7
325 |  | 96.3 | 72.8 | 57 | 43.3 | 36.2 | 29.1 | 26 | 23.3 | 21.8 | 20.6 | 19.1 | 18.1
350 |  |  | 76.5 | 60.2 | 45.8 | 38.2 | 30.7 | 27.6 | 24.8 | 23.2 | 22 | 20.4 | 19.4
375 |  |  | 80.1 | 63.2 | 48.1 | 40.1 | 32.4 | 29.2 | 26.3 | 24.6 | 23.3 | 21.8 | 20.8
400 |  |  | 83.5 | 66.2 | 50.3 | 41.9 | 34 | 30.7 | 27.7 | 26.1 | 24.7 | 23.1 | 22.1

## m9
m9
seconds to the line if you pull the trigger now · TIME TO KILL = race clock − this number · blank = cannot get there inside 99 s, or no data for the angle/wind
TWS 28 km/h
TWA 45° · target speed 61 km/h
dist\SOG | 0 | 5 | 10 | 15 | 20 | 25 | 30 | 35 | 40 | 45 | 50 | 55 | 60
25 | 19.7 | 11.7 | 7.1 | 5.3 | 4.1 | 3.4 | 2.9 | 2.5 | 2.2 | 2 | 1.8 | 1.6 | 1.5
50 | 27.4 | 18.5 | 12.2 | 9.5 | 7.4 | 6.3 | 5.4 | 4.8 | 4.2 | 3.8 | 3.5 | 3.2 | 3
75 | 32.7 | 23.4 | 16.2 | 13 | 10.3 | 8.9 | 7.8 | 6.9 | 6.2 | 5.6 | 5.2 | 4.8 | 4.5
100 | 36.9 | 27.4 | 19.6 | 16 | 12.9 | 11.3 | 10 | 8.9 | 8 | 7.3 | 6.8 | 6.3 | 5.9
125 | 40.3 | 30.7 | 22.5 | 18.7 | 15.3 | 13.6 | 12.1 | 10.8 | 9.8 | 9 | 8.4 | 7.7 | 7.4
150 | 43.3 | 33.5 | 25.1 | 21.1 | 17.6 | 15.7 | 14 | 12.6 | 11.5 | 10.6 | 10 | 9.2 | 8.9
175 | 46 | 36.1 | 27.6 | 23.4 | 19.7 | 17.6 | 15.9 | 14.4 | 13.2 | 12.2 | 11.5 | 10.7 | 10.4
200 | 48.4 | 38.5 | 29.8 | 25.5 | 21.6 | 19.5 | 17.7 | 16.1 | 14.8 | 13.8 | 13 | 12.2 | 11.9
225 | 50.7 | 40.7 | 31.9 | 27.5 | 23.5 | 21.3 | 19.4 | 17.7 | 16.4 | 15.3 | 14.5 | 13.7 | 13.4
250 | 52.8 | 42.8 | 33.8 | 29.4 | 25.3 | 23 | 21.1 | 19.4 | 17.9 | 16.8 | 16 | 15.2 | 14.8
275 | 54.8 | 44.8 | 35.7 | 31.2 | 27 | 24.7 | 22.7 | 20.9 | 19.4 | 18.3 | 17.4 | 16.6 | 16.3
300 | 56.6 | 46.6 | 37.5 | 32.9 | 28.7 | 26.3 | 24.3 | 22.5 | 20.9 | 19.8 | 18.9 | 18.1 | 17.8
325 | 58.4 | 48.4 | 39.2 | 34.6 | 30.3 | 27.9 | 25.8 | 24 | 22.4 | 21.2 | 20.4 | 19.6 | 19.3
350 | 60.2 | 50.1 | 40.9 | 36.2 | 31.9 | 29.5 | 27.3 | 25.4 | 23.9 | 22.7 | 21.9 | 21.1 | 20.8
375 | 61.8 | 51.8 | 42.6 | 37.8 | 33.5 | 31 | 28.8 | 26.9 | 25.4 | 24.2 | 23.4 | 22.6 | 22.2
400 | 63.5 | 53.4 | 44.2 | 39.4 | 35 | 32.5 | 30.3 | 28.4 | 26.8 | 25.7 | 24.9 | 24.1 | 23.7
TWA 60° · target speed 61 km/h
dist\SOG | 0 | 5 | 10 | 15 | 20 | 25 | 30 | 35 | 40 | 45 | 50 | 55 | 60
25 | 19.8 | 11.8 | 7 | 5.3 | 4 | 3.3 | 2.8 | 2.5 | 2.2 | 1.9 | 1.8 | 1.6 | 1.5
50 | 27.4 | 18.4 | 11.9 | 9.4 | 7.3 | 6.2 | 5.3 | 4.7 | 4.1 | 3.7 | 3.4 | 3.2 | 3
75 | 32.5 | 23.2 | 15.8 | 12.7 | 10.1 | 8.7 | 7.6 | 6.7 | 5.9 | 5.4 | 5 | 4.6 | 4.4
100 | 36.5 | 26.9 | 19 | 15.5 | 12.6 | 11 | 9.6 | 8.5 | 7.6 | 7 | 6.6 | 6.1 | 5.9
125 | 39.8 | 30.1 | 21.7 | 18 | 14.8 | 13 | 11.4 | 10.3 | 9.3 | 8.6 | 8.1 | 7.6 | 7.4
150 | 42.6 | 32.8 | 24.1 | 20.3 | 16.8 | 14.9 | 13.2 | 11.9 | 10.8 | 10.1 | 9.5 | 9 | 8.8
175 | 45.1 | 35.2 | 26.3 | 22.3 | 18.7 | 16.6 | 14.8 | 13.5 | 12.3 | 11.6 | 11 | 10.5 | 10.3
200 | 47.3 | 37.3 | 28.3 | 24.2 | 20.4 | 18.3 | 16.4 | 15 | 13.8 | 13 | 12.5 | 12 | 11.8
225 | 49.3 | 39.3 | 30.2 | 25.9 | 22.1 | 19.9 | 17.9 | 16.5 | 15.2 | 14.5 | 13.9 | 13.5 | 13.3
250 | 51.2 | 41.1 | 31.9 | 27.6 | 23.6 | 21.4 | 19.4 | 18 | 16.7 | 16 | 15.4 | 14.9 | 14.7
275 | 52.9 | 42.8 | 33.5 | 29.2 | 25.2 | 22.9 | 20.8 | 19.4 | 18.2 | 17.4 | 16.9 | 16.4 | 16.2
300 | 54.6 | 44.5 | 35.1 | 30.7 | 26.6 | 24.3 | 22.3 | 20.9 | 19.7 | 18.9 | 18.3 | 17.9 | 17.7
325 | 56.1 | 46 | 36.6 | 32.2 | 28.1 | 25.8 | 23.8 | 22.4 | 21.1 | 20.4 | 19.8 | 19.3 | 19.1
350 | 57.7 | 47.5 | 38.1 | 33.6 | 29.6 | 27.3 | 25.3 | 23.8 | 22.6 | 21.8 | 21.3 | 20.8 | 20.6
375 | 59.1 | 49 | 39.6 | 35.1 | 31 | 28.8 | 26.7 | 25.3 | 24.1 | 23.3 | 22.8 | 22.3 | 22.1
400 | 60.6 | 50.4 | 41 | 36.6 | 32.5 | 30.2 | 28.2 | 26.8 | 25.5 | 24.8 | 24.2 | 23.8 | 23.5
TWA 75° · target speed 62 km/h
dist\SOG | 0 | 5 | 10 | 15 | 20 | 25 | 30 | 35 | 40 | 45 | 50 | 55 | 60
25 | 30.3 | 14.2 | 7.1 | 5.3 | 4.1 | 3.4 | 2.8 | 2.5 | 2.1 | 1.9 | 1.8 | 1.6 | 1.5
50 | 42.7 | 24.4 | 12.1 | 9.5 | 7.4 | 6.3 | 5.3 | 4.7 | 4 | 3.7 | 3.4 | 3.1 | 2.9
75 | 52.2 | 31.8 | 16.2 | 12.9 | 10.4 | 8.8 | 7.5 | 6.6 | 5.8 | 5.3 | 4.9 | 4.6 | 4.4
100 | 58.7 | 37 | 19.5 | 15.9 | 12.9 | 11.1 | 9.4 | 8.3 | 7.4 | 6.8 | 6.3 | 6 | 5.9
125 | 63.5 | 41.1 | 22.4 | 18.5 | 15.2 | 13.2 | 11.2 | 10 | 8.9 | 8.3 | 7.8 | 7.5 | 7.3
150 | 67.3 | 44.6 | 25 | 20.9 | 17.2 | 15 | 12.8 | 11.5 | 10.3 | 9.7 | 9.3 | 8.9 | 8.8
175 | 70.6 | 47.5 | 27.2 | 22.9 | 19 | 16.6 | 14.3 | 12.9 | 11.8 | 11.2 | 10.7 | 10.4 | 10.3
200 | 73.4 | 50.1 | 29.3 | 24.8 | 20.7 | 18.2 | 15.8 | 14.4 | 13.3 | 12.6 | 12.2 | 11.9 | 11.7
225 | 75.9 | 52.4 | 31.1 | 26.4 | 22.3 | 19.7 | 17.3 | 15.9 | 14.7 | 14.1 | 13.7 | 13.3 | 13.2
250 | 78.1 | 54.5 | 32.7 | 28 | 23.7 | 21.1 | 18.7 | 17.3 | 16.2 | 15.6 | 15.1 | 14.8 | 14.7
275 | 80.1 | 56.3 | 34.3 | 29.5 | 25.2 | 22.6 | 20.2 | 18.8 | 17.6 | 17 | 16.6 | 16.3 | 16.1
300 | 81.9 | 58 | 35.8 | 31 | 26.7 | 24.1 | 21.7 | 20.3 | 19.1 | 18.5 | 18 | 17.7 | 17.6
325 | 83.5 | 59.6 | 37.2 | 32.4 | 28.1 | 25.5 | 23.1 | 21.7 | 20.6 | 20 | 19.5 | 19.2 | 19
350 | 85 | 61 | 38.7 | 33.9 | 29.6 | 27 | 24.6 | 23.2 | 22 | 21.4 | 21 | 20.7 | 20.5
375 | 86.5 | 62.5 | 40.1 | 35.4 | 31 | 28.4 | 26.1 | 24.7 | 23.5 | 22.9 | 22.4 | 22.1 | 22
400 | 88 | 64 | 41.6 | 36.8 | 32.5 | 29.9 | 27.5 | 26.1 | 25 | 24.4 | 23.9 | 23.6 | 23.4
TWA 90° · target speed 32 km/h
dist\SOG | 0 | 5 | 10 | 15 | 20 | 25 | 30 | 35 | 40 | 45 | 50 | 55 | 60
25 | 32.1 | 14.4 | 7.3 | 5.4 | 4.1 | 3.4 | 2.8 | 2.7 | 2.4 | 2.1 | 1.9 | 1.7 | 1.5
50 | 45.3 | 25.1 | 12.7 | 9.8 | 7.5 | 6.3 | 5.6 | 5.5 | 5.2 | 4.7 | 4.1 | 3.6 | 3.2
75 | 55.4 | 33.4 | 17.2 | 13.5 | 10.4 | 9.1 | 8.4 | 8.3 | 8 | 7.5 | 6.7 | 5.7 | 5
100 | 63 | 39.3 | 20.8 | 16.6 | 13.2 | 11.8 | 11.2 | 11 | 10.7 | 10.2 | 9.5 | 8.4 | 7.2
125 | 68.6 | 44.1 | 24 | 19.4 | 15.9 | 14.6 | 13.9 | 13.8 | 13.5 | 13 | 12.2 | 11.1 | 9.8
150 | 73.1 | 48 | 26.8 | 22.2 | 18.7 | 17.4 | 16.7 | 16.6 | 16.3 | 15.8 | 15 | 13.9 | 12.6
175 | 76.9 | 51.3 | 29.5 | 24.9 | 21.5 | 20.2 | 19.5 | 19.3 | 19 | 18.5 | 17.8 | 16.7 | 15.3
200 | 80.1 | 54.2 | 32.3 | 27.7 | 24.2 | 22.9 | 22.2 | 22.1 | 21.8 | 21.3 | 20.6 | 19.5 | 18.1
225 | 82.9 | 56.9 | 35.1 | 30.5 | 27 | 25.7 | 25 | 24.9 | 24.6 | 24.1 | 23.3 | 22.2 | 20.9
250 | 85.6 | 59.7 | 37.8 | 33.2 | 29.8 | 28.5 | 27.8 | 27.6 | 27.4 | 26.8 | 26.1 | 25 | 23.6
275 | 88.4 | 62.5 | 40.6 | 36 | 32.6 | 31.2 | 30.5 | 30.4 | 30.1 | 29.6 | 28.9 | 27.8 | 26.4
300 | 91.2 | 65.3 | 43.4 | 38.8 | 35.3 | 34 | 33.3 | 33.2 | 32.9 | 32.4 | 31.6 | 30.5 | 29.2
325 | 94 | 68 | 46.1 | 41.5 | 38.1 | 36.8 | 36.1 | 35.9 | 35.7 | 35.1 | 34.4 | 33.3 | 32
350 | 96.7 | 70.8 | 48.9 | 44.3 | 40.9 | 39.5 | 38.8 | 38.7 | 38.4 | 37.9 | 37.2 | 36.1 | 34.7
375 |  | 73.6 | 51.7 | 47.1 | 43.6 | 42.3 | 41.6 | 41.5 | 41.2 | 40.7 | 39.9 | 38.8 | 37.5
400 |  | 76.3 | 54.4 | 49.9 | 46.4 | 45.1 | 44.4 | 44.3 | 44 | 43.5 | 42.7 | 41.6 | 40.3
TWA 105° · target speed 32 km/h
dist\SOG | 0 | 5 | 10 | 15 | 20 | 25 | 30 | 35 | 40 | 45 | 50 | 55 | 60
25 | 34.2 | 14.7 | 7.7 | 5.6 | 4.1 | 3.4 | 2.8 | 2.7 | 2.4 | 2.1 | 1.9 | 1.7 | 1.5
50 | 48.3 | 25.8 | 13.7 | 10.4 | 7.5 | 6.3 | 5.6 | 5.5 | 5.2 | 4.7 | 4.1 | 3.6 | 3.2
75 | 59.1 | 35 | 18.8 | 14.6 | 10.5 | 9.1 | 8.4 | 8.3 | 8 | 7.5 | 6.7 | 5.7 | 5
100 | 68 | 42 | 23.3 | 18 | 13.3 | 11.9 | 11.2 | 11.1 | 10.8 | 10.2 | 9.5 | 8.4 | 7.2
125 | 74.8 | 47.7 | 27.1 | 21.1 | 16.1 | 14.7 | 14 | 13.8 | 13.5 | 13 | 12.3 | 11.2 | 9.8
150 | 80.4 | 52.6 | 30.3 | 23.9 | 18.9 | 17.4 | 16.7 | 16.6 | 16.3 | 15.8 | 15 | 13.9 | 12.6
175 | 85.2 | 56.9 | 33.1 | 26.6 | 21.6 | 20.2 | 19.5 | 19.4 | 19.1 | 18.6 | 17.8 | 16.7 | 15.4
200 | 89.4 | 60.4 | 35.9 | 29.4 | 24.4 | 23 | 22.3 | 22.2 | 21.9 | 21.4 | 20.6 | 19.5 | 18.1
225 | 92.9 | 63.5 | 38.7 | 32.2 | 27.2 | 25.8 | 25.1 | 24.9 | 24.6 | 24.1 | 23.4 | 22.3 | 20.9
250 | 96 | 66.3 | 41.5 | 35 | 30 | 28.6 | 27.8 | 27.7 | 27.4 | 26.9 | 26.2 | 25 | 23.7
275 | 98.8 | 69.1 | 44.3 | 37.7 | 32.7 | 31.3 | 30.6 | 30.5 | 30.2 | 29.7 | 28.9 | 27.8 | 26.5
300 |  | 71.8 | 47 | 40.5 | 35.5 | 34.1 | 33.4 | 33.3 | 33 | 32.5 | 31.7 | 30.6 | 29.2
325 |  | 74.6 | 49.8 | 43.3 | 38.3 | 36.9 | 36.2 | 36.1 | 35.8 | 35.2 | 34.5 | 33.4 | 32
350 |  | 77.4 | 52.6 | 46.1 | 41.1 | 39.7 | 39 | 38.8 | 38.5 | 38 | 37.3 | 36.2 | 34.8
375 |  | 80.2 | 55.4 | 48.9 | 43.9 | 42.4 | 41.7 | 41.6 | 41.3 | 40.8 | 40 | 38.9 | 37.6
400 |  | 82.9 | 58.1 | 51.6 | 46.6 | 45.2 | 44.5 | 44.4 | 44.1 | 43.6 | 42.8 | 41.7 | 40.4
TWA 120° · target speed 32 km/h
dist\SOG | 0 | 5 | 10 | 15 | 20 | 25 | 30 | 35 | 40 | 45 | 50 | 55 | 60
25 | 29.8 | 14.1 | 8.1 | 5.7 | 4.3 | 3.5 | 2.9 | 2.7 | 2.4 | 2.1 | 1.9 | 1.7 | 1.5
50 | 42.1 | 24.2 | 14.9 | 10.9 | 8.1 | 6.7 | 5.7 | 5.5 | 5.2 | 4.7 | 4.1 | 3.6 | 3.2
75 | 51.5 | 32.3 | 20.8 | 15.7 | 11.6 | 9.8 | 8.4 | 8.3 | 8 | 7.5 | 6.7 | 5.7 | 5
100 | 59.1 | 39.1 | 26.1 | 20.1 | 14.9 | 12.6 | 11.2 | 11.1 | 10.8 | 10.2 | 9.5 | 8.4 | 7.2
125 | 65.6 | 45.1 | 31 | 24 | 17.9 | 15.3 | 14 | 13.8 | 13.5 | 13 | 12.3 | 11.2 | 9.8
150 | 71.3 | 50.4 | 35.6 | 27.6 | 20.8 | 18.1 | 16.8 | 16.6 | 16.3 | 15.8 | 15 | 13.9 | 12.6
175 | 76.5 | 55.3 | 39.7 | 30.9 | 23.6 | 20.9 | 19.6 | 19.4 | 19.1 | 18.6 | 17.8 | 16.7 | 15.4
200 | 81.3 | 59.9 | 43.4 | 34.1 | 26.3 | 23.7 | 22.3 | 22.2 | 21.9 | 21.4 | 20.6 | 19.5 | 18.1
225 | 85.7 | 64 | 46.8 | 37 | 29.1 | 26.5 | 25.1 | 24.9 | 24.6 | 24.1 | 23.4 | 22.3 | 20.9
250 | 89.7 | 67.7 | 50 | 39.7 | 31.9 | 29.2 | 27.9 | 27.7 | 27.4 | 26.9 | 26.2 | 25 | 23.7
275 | 93.3 | 71.1 | 53 | 42.5 | 34.7 | 32 | 30.7 | 30.5 | 30.2 | 29.7 | 28.9 | 27.8 | 26.5
300 | 96.6 | 74.3 | 55.8 | 45.3 | 37.4 | 34.8 | 33.4 | 33.3 | 33 | 32.5 | 31.7 | 30.6 | 29.2
325 |  | 77.3 | 58.5 | 48.1 | 40.2 | 37.6 | 36.2 | 36.1 | 35.8 | 35.2 | 34.5 | 33.4 | 32
350 |  | 80.1 | 61.3 | 50.9 | 43 | 40.3 | 39 | 38.8 | 38.5 | 38 | 37.3 | 36.2 | 34.8
375 |  | 82.9 | 64.1 | 53.6 | 45.8 | 43.1 | 41.8 | 41.6 | 41.3 | 40.8 | 40 | 38.9 | 37.6
400 |  | 85.7 | 66.9 | 56.4 | 48.6 | 45.9 | 44.6 | 44.4 | 44.1 | 43.6 | 42.8 | 41.7 | 40.4
TWA 135° · target speed 32 km/h
dist\SOG | 0 | 5 | 10 | 15 | 20 | 25 | 30 | 35 | 40 | 45 | 50 | 55 | 60
25 | 31.5 | 14.3 | 8.3 | 5.8 | 4.4 | 3.5 | 3 | 2.7 | 2.4 | 2.1 | 1.9 | 1.7 | 1.5
50 | 44.5 | 24.9 | 15.5 | 11.2 | 8.6 | 7 | 6 | 5.5 | 5.2 | 4.7 | 4.1 | 3.6 | 3.2
75 | 54.4 | 33.5 | 22 | 16.2 | 12.5 | 10.3 | 8.9 | 8.3 | 8 | 7.5 | 6.7 | 5.7 | 5
100 | 62.7 | 41 | 27.9 | 21 | 16.3 | 13.5 | 11.9 | 11.1 | 10.8 | 10.3 | 9.5 | 8.4 | 7.2
125 | 69.9 | 47.6 | 33.4 | 25.5 | 20 | 16.6 | 14.8 | 13.9 | 13.6 | 13 | 12.3 | 11.2 | 9.8
150 | 76.4 | 53.7 | 38.5 | 29.8 | 23.5 | 19.7 | 17.7 | 16.7 | 16.4 | 15.8 | 15.1 | 14 | 12.6
175 | 82.3 | 59.3 | 43.4 | 33.9 | 27 | 22.7 | 20.7 | 19.4 | 19.1 | 18.6 | 17.9 | 16.7 | 15.4
200 | 87.8 | 64.5 | 48 | 37.8 | 30.3 | 25.6 | 23.5 | 22.2 | 21.9 | 21.4 | 20.6 | 19.5 | 18.2
225 | 92.9 | 69.4 | 52.3 | 41.6 | 33.5 | 28.6 | 26.4 | 25 | 24.7 | 24.2 | 23.4 | 22.3 | 20.9
250 | 97.8 | 74 | 56.5 | 45.2 | 36.6 | 31.5 | 29.3 | 27.8 | 27.5 | 27 | 26.2 | 25.1 | 23.7
275 |  | 78.4 | 60.4 | 48.6 | 39.6 | 34.5 | 32.2 | 30.6 | 30.3 | 29.8 | 29 | 27.9 | 26.5
300 |  | 82.6 | 64.2 | 52 | 42.6 | 37.4 | 35 | 33.4 | 33.1 | 32.5 | 31.8 | 30.7 | 29.3
325 |  | 86.6 | 67.9 | 55.3 | 45.6 | 40.3 | 37.8 | 36.2 | 35.9 | 35.3 | 34.6 | 33.5 | 32.1
350 |  | 90.5 | 71.4 | 58.4 | 48.5 | 43.2 | 40.6 | 38.9 | 38.6 | 38.1 | 37.4 | 36.2 | 34.9
375 |  | 94.2 | 74.8 | 61.5 | 51.5 | 46 | 43.4 | 41.7 | 41.4 | 40.9 | 40.1 | 39 | 37.7
400 |  | 97.7 | 78.1 | 64.5 | 54.4 | 48.9 | 46.2 | 44.5 | 44.2 | 43.7 | 42.9 | 41.8 | 40.5
TWS 32 km/h
TWA 45° · target speed 58 km/h
dist\SOG | 0 | 5 | 10 | 15 | 20 | 25 | 30 | 35 | 40 | 45 | 50 | 55 | 60
25 | 19.7 | 11.7 | 7.1 | 5.3 | 4.1 | 3.4 | 2.9 | 2.5 | 2.2 | 2 | 1.8 | 1.6 | 1.5
50 | 27.4 | 18.5 | 12.2 | 9.5 | 7.4 | 6.3 | 5.4 | 4.8 | 4.2 | 3.8 | 3.5 | 3.2 | 3.1
75 | 32.7 | 23.4 | 16.2 | 13 | 10.3 | 8.9 | 7.8 | 6.9 | 6.2 | 5.6 | 5.2 | 4.8 | 4.6
100 | 36.9 | 27.4 | 19.6 | 16 | 12.9 | 11.3 | 10 | 8.9 | 8 | 7.3 | 6.8 | 6.3 | 6.2
125 | 40.3 | 30.7 | 22.5 | 18.7 | 15.3 | 13.6 | 12.1 | 10.8 | 9.8 | 9 | 8.4 | 7.9 | 7.8
150 | 43.3 | 33.5 | 25.1 | 21.1 | 17.6 | 15.7 | 14 | 12.6 | 11.5 | 10.6 | 10 | 9.4 | 9.3
175 | 46 | 36.1 | 27.6 | 23.4 | 19.7 | 17.6 | 15.9 | 14.4 | 13.2 | 12.2 | 11.5 | 11 | 10.9
200 | 48.4 | 38.5 | 29.8 | 25.5 | 21.6 | 19.5 | 17.7 | 16.1 | 14.8 | 13.8 | 13.1 | 12.5 | 12.4
225 | 50.7 | 40.7 | 31.9 | 27.5 | 23.5 | 21.3 | 19.4 | 17.7 | 16.4 | 15.3 | 14.7 | 14.1 | 14
250 | 52.8 | 42.8 | 33.8 | 29.4 | 25.3 | 23 | 21.1 | 19.4 | 17.9 | 16.9 | 16.2 | 15.7 | 15.5
275 | 54.8 | 44.8 | 35.7 | 31.2 | 27 | 24.7 | 22.7 | 20.9 | 19.5 | 18.5 | 17.8 | 17.2 | 17.1
300 | 56.6 | 46.6 | 37.5 | 32.9 | 28.7 | 26.3 | 24.3 | 22.5 | 21 | 20 | 19.3 | 18.8 | 18.7
325 | 58.4 | 48.4 | 39.2 | 34.6 | 30.3 | 27.9 | 25.8 | 24 | 22.6 | 21.6 | 20.9 | 20.3 | 20.2
350 | 60.2 | 50.1 | 40.9 | 36.2 | 31.9 | 29.5 | 27.4 | 25.6 | 24.1 | 23.1 | 22.4 | 21.9 | 21.8
375 | 61.8 | 51.8 | 42.6 | 37.8 | 33.5 | 31 | 28.9 | 27.2 | 25.7 | 24.7 | 24 | 23.4 | 23.3
400 | 63.5 | 53.4 | 44.2 | 39.4 | 35 | 32.6 | 30.5 | 28.7 | 27.3 | 26.2 | 25.6 | 25 | 24.9
TWA 60° · target speed 58 km/h
dist\SOG | 0 | 5 | 10 | 15 | 20 | 25 | 30 | 35 | 40 | 45 | 50 | 55 | 60
25 | 19.8 | 11.8 | 7 | 5.3 | 4 | 3.3 | 2.8 | 2.5 | 2.2 | 1.9 | 1.8 | 1.6 | 1.5
50 | 27.4 | 18.4 | 11.9 | 9.4 | 7.3 | 6.2 | 5.3 | 4.7 | 4.1 | 3.7 | 3.4 | 3.2 | 3.1
75 | 32.5 | 23.2 | 15.8 | 12.7 | 10.1 | 8.7 | 7.6 | 6.7 | 5.9 | 5.4 | 5 | 4.7 | 4.6
100 | 36.5 | 26.9 | 19 | 15.5 | 12.6 | 11 | 9.6 | 8.5 | 7.6 | 7 | 6.6 | 6.3 | 6.2
125 | 39.8 | 30.1 | 21.7 | 18 | 14.8 | 13 | 11.4 | 10.3 | 9.3 | 8.6 | 8.1 | 7.8 | 7.7
150 | 42.6 | 32.8 | 24.1 | 20.3 | 16.8 | 14.9 | 13.2 | 11.9 | 10.8 | 10.2 | 9.7 | 9.4 | 9.3
175 | 45.1 | 35.2 | 26.3 | 22.3 | 18.7 | 16.6 | 14.8 | 13.5 | 12.4 | 11.7 | 11.2 | 10.9 | 10.8
200 | 47.3 | 37.3 | 28.3 | 24.2 | 20.4 | 18.3 | 16.4 | 15.1 | 13.9 | 13.3 | 12.8 | 12.5 | 12.4
225 | 49.3 | 39.3 | 30.2 | 25.9 | 22.1 | 19.9 | 17.9 | 16.6 | 15.5 | 14.8 | 14.4 | 14 | 13.9
250 | 51.2 | 41.1 | 31.9 | 27.6 | 23.6 | 21.4 | 19.5 | 18.2 | 17 | 16.4 | 15.9 | 15.6 | 15.5
275 | 52.9 | 42.8 | 33.5 | 29.2 | 25.2 | 23 | 21 | 19.7 | 18.6 | 17.9 | 17.5 | 17.1 | 17
300 | 54.6 | 44.5 | 35.1 | 30.7 | 26.7 | 24.5 | 22.6 | 21.3 | 20.1 | 19.5 | 19 | 18.7 | 18.6
325 | 56.1 | 46 | 36.7 | 32.3 | 28.3 | 26.1 | 24.1 | 22.8 | 21.7 | 21 | 20.6 | 20.2 | 20.2
350 | 57.7 | 47.6 | 38.2 | 33.8 | 29.8 | 27.6 | 25.7 | 24.4 | 23.2 | 22.6 | 22.1 | 21.8 | 21.7
375 | 59.2 | 49.1 | 39.8 | 35.4 | 31.4 | 29.2 | 27.3 | 25.9 | 24.8 | 24.1 | 23.7 | 23.3 | 23.3
400 | 60.8 | 50.7 | 41.3 | 36.9 | 32.9 | 30.7 | 28.8 | 27.5 | 26.3 | 25.7 | 25.2 | 24.9 | 24.8
TWA 75° · target speed 58 km/h
dist\SOG | 0 | 5 | 10 | 15 | 20 | 25 | 30 | 35 | 40 | 45 | 50 | 55 | 60
25 | 30.3 | 14.2 | 7.1 | 5.3 | 4.1 | 3.4 | 2.8 | 2.5 | 2.1 | 1.9 | 1.8 | 1.6 | 1.5
50 | 42.7 | 24.4 | 12.1 | 9.5 | 7.4 | 6.3 | 5.3 | 4.7 | 4 | 3.7 | 3.4 | 3.1 | 3.1
75 | 52.2 | 31.8 | 16.2 | 12.9 | 10.4 | 8.8 | 7.5 | 6.6 | 5.8 | 5.3 | 4.9 | 4.7 | 4.6
100 | 58.7 | 37 | 19.5 | 15.9 | 12.9 | 11.1 | 9.4 | 8.3 | 7.4 | 6.8 | 6.5 | 6.2 | 6.2
125 | 63.5 | 41.1 | 22.4 | 18.5 | 15.2 | 13.2 | 11.2 | 10 | 8.9 | 8.4 | 8 | 7.8 | 7.7
150 | 67.3 | 44.6 | 25 | 20.9 | 17.2 | 15 | 12.8 | 11.5 | 10.5 | 9.9 | 9.6 | 9.3 | 9.3
175 | 70.6 | 47.5 | 27.2 | 22.9 | 19 | 16.6 | 14.4 | 13.1 | 12 | 11.5 | 11.1 | 10.9 | 10.8
200 | 73.4 | 50.1 | 29.3 | 24.8 | 20.7 | 18.2 | 15.9 | 14.6 | 13.6 | 13 | 12.7 | 12.4 | 12.4
225 | 75.9 | 52.4 | 31.1 | 26.4 | 22.3 | 19.7 | 17.5 | 16.2 | 15.1 | 14.6 | 14.2 | 14 | 13.9
250 | 78.1 | 54.5 | 32.7 | 28 | 23.8 | 21.3 | 19 | 17.7 | 16.7 | 16.1 | 15.8 | 15.5 | 15.5
275 | 80.1 | 56.3 | 34.3 | 29.6 | 25.4 | 22.8 | 20.6 | 19.3 | 18.2 | 17.7 | 17.3 | 17.1 | 17
300 | 81.9 | 58 | 35.8 | 31.1 | 26.9 | 24.4 | 22.1 | 20.8 | 19.8 | 19.2 | 18.9 | 18.6 | 18.6
325 | 83.5 | 59.6 | 37.4 | 32.7 | 28.5 | 25.9 | 23.7 | 22.4 | 21.3 | 20.8 | 20.4 | 20.2 | 20.1
350 | 85.1 | 61.1 | 38.9 | 34.2 | 30 | 27.5 | 25.2 | 23.9 | 22.9 | 22.3 | 22 | 21.7 | 21.7
375 | 86.6 | 62.7 | 40.5 | 35.8 | 31.6 | 29 | 26.8 | 25.5 | 24.4 | 23.9 | 23.5 | 23.3 | 23.2
400 | 88.2 | 64.2 | 42 | 37.3 | 33.1 | 30.6 | 28.3 | 27 | 25.9 | 25.4 | 25 | 24.8 | 24.8
TWA 90° · target speed 26 km/h
dist\SOG | 0 | 5 | 10 | 15 | 20 | 25 | 30 | 35 | 40 | 45 | 50 | 55 | 60
25 | 32.1 | 14.4 | 7.3 | 5.4 | 4.1 | 3.5 | 3.3 | 2.8 | 2.4 | 2.1 | 1.9 | 1.7 | 1.5
50 | 45.3 | 25.1 | 12.7 | 9.8 | 7.6 | 7.1 | 6.8 | 6.3 | 5.5 | 4.7 | 4.1 | 3.6 | 3.2
75 | 55.4 | 33.4 | 17.2 | 13.5 | 11.1 | 10.6 | 10.4 | 9.8 | 9 | 7.9 | 6.7 | 5.7 | 5
100 | 63 | 39.3 | 20.8 | 17 | 14.7 | 14.1 | 13.9 | 13.4 | 12.5 | 11.4 | 10.1 | 8.4 | 7.2
125 | 68.6 | 44.1 | 24.4 | 20.6 | 18.2 | 17.7 | 17.4 | 16.9 | 16.1 | 15 | 13.6 | 11.8 | 9.8
150 | 73.1 | 48 | 27.9 | 24.1 | 21.7 | 21.2 | 21 | 20.4 | 19.6 | 18.5 | 17.1 | 15.3 | 13.1
175 | 76.9 | 51.5 | 31.4 | 27.6 | 25.3 | 24.7 | 24.5 | 24 | 23.1 | 22 | 20.7 | 18.8 | 16.6
200 | 80.4 | 55 | 35 | 31.2 | 28.8 | 28.2 | 28 | 27.5 | 26.6 | 25.6 | 24.2 | 22.3 | 20.1
225 | 83.9 | 58.6 | 38.5 | 34.7 | 32.3 | 31.8 | 31.5 | 31 | 30.2 | 29.1 | 27.7 | 25.9 | 23.7
250 | 87.5 | 62.1 | 42 | 38.2 | 35.8 | 35.3 | 35.1 | 34.5 | 33.7 | 32.6 | 31.3 | 29.4 | 27.2
275 | 91 | 65.6 | 45.6 | 41.7 | 39.4 | 38.8 | 38.6 | 38.1 | 37.2 | 36.1 | 34.8 | 32.9 | 30.7
300 | 94.5 | 69.2 | 49.1 | 45.3 | 42.9 | 42.4 | 42.1 | 41.6 | 40.8 | 39.7 | 38.3 | 36.5 | 34.3
325 | 98.1 | 72.7 | 52.6 | 48.8 | 46.4 | 45.9 | 45.7 | 45.1 | 44.3 | 43.2 | 41.8 | 40 | 37.8
350 |  | 76.2 | 56.1 | 52.3 | 50 | 49.4 | 49.2 | 48.7 | 47.8 | 46.7 | 45.4 | 43.5 | 41.3
375 |  | 79.8 | 59.7 | 55.9 | 53.5 | 53 | 52.7 | 52.2 | 51.4 | 50.3 | 48.9 | 47.1 | 44.8
400 |  | 83.3 | 63.2 | 59.4 | 57 | 56.5 | 56.3 | 55.7 | 54.9 | 53.8 | 52.4 | 50.6 | 48.4
TWA 105° · target speed 25 km/h
dist\SOG | 0 | 5 | 10 | 15 | 20 | 25 | 30 | 35 | 40 | 45 | 50 | 55 | 60
25 | 34.2 | 14.7 | 7.7 | 5.6 | 4.1 | 3.6 | 3.3 | 2.8 | 2.4 | 2.1 | 1.9 | 1.7 | 1.5
50 | 48.3 | 25.8 | 13.7 | 10.4 | 7.7 | 7.1 | 6.9 | 6.3 | 5.5 | 4.7 | 4.1 | 3.6 | 3.2
75 | 59.1 | 35 | 18.8 | 14.6 | 11.2 | 10.7 | 10.5 | 9.9 | 9 | 7.9 | 6.7 | 5.7 | 5
100 | 68 | 42 | 23.3 | 18.1 | 14.8 | 14.3 | 14 | 13.5 | 12.6 | 11.5 | 10.1 | 8.4 | 7.2
125 | 74.8 | 47.7 | 27.1 | 21.7 | 18.4 | 17.9 | 17.6 | 17 | 16.2 | 15.1 | 13.7 | 11.8 | 9.8
150 | 80.4 | 52.6 | 30.7 | 25.3 | 22 | 21.4 | 21.2 | 20.6 | 19.8 | 18.6 | 17.2 | 15.3 | 13.1
175 | 85.2 | 56.9 | 34.2 | 28.9 | 25.5 | 25 | 24.8 | 24.2 | 23.3 | 22.2 | 20.8 | 18.9 | 16.7
200 | 89.4 | 60.5 | 37.8 | 32.4 | 29.1 | 28.6 | 28.3 | 27.8 | 26.9 | 25.8 | 24.4 | 22.5 | 20.2
225 | 93 | 64.1 | 41.4 | 36 | 32.7 | 32.1 | 31.9 | 31.3 | 30.5 | 29.3 | 27.9 | 26.1 | 23.8
250 | 96.6 | 67.6 | 44.9 | 39.6 | 36.2 | 35.7 | 35.5 | 34.9 | 34 | 32.9 | 31.5 | 29.6 | 27.4
275 |  | 71.2 | 48.5 | 43.1 | 39.8 | 39.3 | 39 | 38.5 | 37.6 | 36.5 | 35.1 | 33.2 | 30.9
300 |  | 74.8 | 52.1 | 46.7 | 43.4 | 42.9 | 42.6 | 42 | 41.2 | 40.1 | 38.7 | 36.8 | 34.5
325 |  | 78.4 | 55.7 | 50.3 | 47 | 46.4 | 46.2 | 45.6 | 44.8 | 43.6 | 42.2 | 40.3 | 38.1
350 |  | 81.9 | 59.2 | 53.9 | 50.5 | 50 | 49.8 | 49.2 | 48.3 | 47.2 | 45.8 | 43.9 | 41.7
375 |  | 85.5 | 62.8 | 57.4 | 54.1 | 53.6 | 53.3 | 52.8 | 51.9 | 50.8 | 49.4 | 47.5 | 45.2
400 |  | 89.1 | 66.4 | 61 | 57.7 | 57.1 | 56.9 | 56.3 | 55.5 | 54.3 | 52.9 | 51.1 | 48.8
TWA 120° · target speed 25 km/h
dist\SOG | 0 | 5 | 10 | 15 | 20 | 25 | 30 | 35 | 40 | 45 | 50 | 55 | 60
25 | 29.8 | 14.1 | 8.1 | 5.7 | 4.3 | 3.6 | 3.3 | 2.8 | 2.4 | 2.1 | 1.9 | 1.7 | 1.5
50 | 42.1 | 24.2 | 14.9 | 10.9 | 8.1 | 7.3 | 7 | 6.4 | 5.5 | 4.7 | 4.1 | 3.6 | 3.2
75 | 51.5 | 32.3 | 20.8 | 15.7 | 11.7 | 10.9 | 10.6 | 10 | 9.1 | 7.9 | 6.7 | 5.7 | 5
100 | 59.1 | 39.1 | 26.1 | 20.1 | 15.4 | 14.5 | 14.2 | 13.6 | 12.7 | 11.5 | 10.1 | 8.4 | 7.2
125 | 65.6 | 45.1 | 31 | 24 | 19 | 18.1 | 17.9 | 17.2 | 16.3 | 15.2 | 13.7 | 11.8 | 9.8
150 | 71.3 | 50.4 | 35.6 | 27.7 | 22.6 | 21.8 | 21.5 | 20.9 | 20 | 18.8 | 17.4 | 15.4 | 13.1
175 | 76.5 | 55.3 | 39.7 | 31.3 | 26.2 | 25.4 | 25.1 | 24.5 | 23.6 | 22.4 | 21 | 19 | 16.7
200 | 81.3 | 59.9 | 43.4 | 34.9 | 29.9 | 29 | 28.7 | 28.1 | 27.2 | 26.1 | 24.6 | 22.7 | 20.3
225 | 85.7 | 64 | 47 | 38.6 | 33.5 | 32.7 | 32.4 | 31.8 | 30.9 | 29.7 | 28.2 | 26.3 | 24
250 | 89.7 | 67.7 | 50.7 | 42.2 | 37.1 | 36.3 | 36 | 35.4 | 34.5 | 33.3 | 31.9 | 29.9 | 27.6
275 | 93.3 | 71.4 | 54.3 | 45.8 | 40.8 | 39.9 | 39.6 | 39 | 38.1 | 36.9 | 35.5 | 33.6 | 31.2
300 | 97 | 75 | 57.9 | 49.4 | 44.4 | 43.5 | 43.3 | 42.6 | 41.7 | 40.6 | 39.1 | 37.2 | 34.9
325 |  | 78.6 | 61.5 | 53.1 | 48 | 47.2 | 46.9 | 46.3 | 45.4 | 44.2 | 42.8 | 40.8 | 38.5
350 |  | 82.2 | 65.2 | 56.7 | 51.7 | 50.8 | 50.5 | 49.9 | 49 | 47.8 | 46.4 | 44.4 | 42.1
375 |  | 85.9 | 68.8 | 60.3 | 55.3 | 54.4 | 54.1 | 53.5 | 52.6 | 51.5 | 50 | 48.1 | 45.8
400 |  | 89.5 | 72.4 | 64 | 58.9 | 58.1 | 57.8 | 57.2 | 56.3 | 55.1 | 53.6 | 51.7 | 49.4
TWA 135° · target speed 25 km/h
dist\SOG | 0 | 5 | 10 | 15 | 20 | 25 | 30 | 35 | 40 | 45 | 50 | 55 | 60
25 | 31.5 | 14.3 | 8.3 | 5.8 | 4.4 | 3.7 | 3.3 | 2.8 | 2.4 | 2.1 | 1.9 | 1.7 | 1.5
50 | 44.5 | 24.9 | 15.5 | 11.2 | 8.6 | 7.3 | 7 | 6.4 | 5.5 | 4.7 | 4.1 | 3.6 | 3.2
75 | 54.4 | 33.5 | 22 | 16.2 | 12.5 | 11 | 10.7 | 10 | 9.1 | 7.9 | 6.7 | 5.7 | 5
100 | 62.7 | 41 | 27.9 | 21 | 16.3 | 14.6 | 14.3 | 13.7 | 12.8 | 11.6 | 10.1 | 8.4 | 7.2
125 | 69.9 | 47.6 | 33.4 | 25.5 | 20 | 18.3 | 18 | 17.3 | 16.4 | 15.2 | 13.8 | 11.8 | 9.8
150 | 76.4 | 53.7 | 38.5 | 29.8 | 23.7 | 21.9 | 21.6 | 21 | 20.1 | 18.9 | 17.4 | 15.5 | 13.1
175 | 82.3 | 59.3 | 43.4 | 33.9 | 27.3 | 25.6 | 25.3 | 24.7 | 23.7 | 22.5 | 21.1 | 19.1 | 16.8
200 | 87.8 | 64.5 | 48 | 37.8 | 31 | 29.3 | 28.9 | 28.3 | 27.4 | 26.2 | 24.7 | 22.8 | 20.4
225 | 92.9 | 69.4 | 52.3 | 41.6 | 34.7 | 32.9 | 32.6 | 32 | 31.1 | 29.9 | 28.4 | 26.4 | 24.1
250 | 97.8 | 74 | 56.5 | 45.2 | 38.3 | 36.6 | 36.3 | 35.6 | 34.7 | 33.5 | 32.1 | 30.1 | 27.7
275 |  | 78.4 | 60.4 | 48.9 | 42 | 40.2 | 39.9 | 39.3 | 38.4 | 37.2 | 35.7 | 33.7 | 31.4
300 |  | 82.6 | 64.2 | 52.5 | 45.6 | 43.9 | 43.6 | 43 | 42 | 40.8 | 39.4 | 37.4 | 35
325 |  | 86.6 | 67.9 | 56.2 | 49.3 | 47.6 | 47.2 | 46.6 | 45.7 | 44.5 | 43 | 41.1 | 38.7
350 |  | 90.5 | 71.5 | 59.8 | 53 | 51.2 | 50.9 | 50.3 | 49.3 | 48.2 | 46.7 | 44.7 | 42.4
375 |  | 94.2 | 75.2 | 63.5 | 56.6 | 54.9 | 54.6 | 53.9 | 53 | 51.8 | 50.3 | 48.4 | 46
400 |  | 97.8 | 78.9 | 67.2 | 60.3 | 58.5 | 58.2 | 57.6 | 56.7 | 55.5 | 54 | 52 | 49.7
TWS 36 km/h
TWA 45° · target speed 55 km/h
dist\SOG | 0 | 5 | 10 | 15 | 20 | 25 | 30 | 35 | 40 | 45 | 50 | 55 | 60
25 | 19.7 | 11.7 | 7.1 | 5.3 | 4.1 | 3.4 | 2.9 | 2.5 | 2.2 | 2 | 1.8 | 1.6 | 1.5
50 | 27.4 | 18.5 | 12.2 | 9.5 | 7.4 | 6.3 | 5.4 | 4.8 | 4.2 | 3.8 | 3.5 | 3.3 | 3.2
75 | 32.7 | 23.4 | 16.2 | 13 | 10.3 | 8.9 | 7.8 | 6.9 | 6.2 | 5.6 | 5.2 | 4.9 | 4.8
100 | 36.9 | 27.4 | 19.6 | 16 | 12.9 | 11.3 | 10 | 8.9 | 8 | 7.3 | 6.8 | 6.5 | 6.4
125 | 40.3 | 30.7 | 22.5 | 18.7 | 15.3 | 13.6 | 12.1 | 10.8 | 9.8 | 9 | 8.5 | 8.2 | 8.1
150 | 43.3 | 33.5 | 25.1 | 21.1 | 17.6 | 15.7 | 14 | 12.6 | 11.5 | 10.6 | 10.1 | 9.8 | 9.7
175 | 46 | 36.1 | 27.6 | 23.4 | 19.7 | 17.6 | 15.9 | 14.4 | 13.2 | 12.3 | 11.7 | 11.5 | 11.4
200 | 48.4 | 38.5 | 29.8 | 25.5 | 21.6 | 19.5 | 17.7 | 16.1 | 14.8 | 13.9 | 13.4 | 13.1 | 13
225 | 50.7 | 40.7 | 31.9 | 27.5 | 23.5 | 21.3 | 19.4 | 17.7 | 16.4 | 15.5 | 15 | 14.7 | 14.6
250 | 52.8 | 42.8 | 33.8 | 29.4 | 25.3 | 23 | 21.1 | 19.4 | 18.1 | 17.2 | 16.6 | 16.4 | 16.3
275 | 54.8 | 44.8 | 35.7 | 31.2 | 27 | 24.7 | 22.7 | 21 | 19.7 | 18.8 | 18.3 | 18 | 17.9
300 | 56.6 | 46.6 | 37.5 | 32.9 | 28.7 | 26.3 | 24.3 | 22.7 | 21.3 | 20.5 | 19.9 | 19.6 | 19.5
325 | 58.4 | 48.4 | 39.2 | 34.6 | 30.3 | 28 | 26 | 24.3 | 23 | 22.1 | 21.6 | 21.3 | 21.2
350 | 60.2 | 50.1 | 40.9 | 36.2 | 32 | 29.6 | 27.6 | 25.9 | 24.6 | 23.7 | 23.2 | 22.9 | 22.8
375 | 61.8 | 51.8 | 42.6 | 37.9 | 33.6 | 31.2 | 29.2 | 27.6 | 26.2 | 25.4 | 24.8 | 24.5 | 24.4
400 | 63.5 | 53.4 | 44.2 | 39.5 | 35.2 | 32.9 | 30.9 | 29.2 | 27.9 | 27 | 26.5 | 26.2 | 26.1
TWA 60° · target speed 55 km/h
dist\SOG | 0 | 5 | 10 | 15 | 20 | 25 | 30 | 35 | 40 | 45 | 50 | 55 | 60
25 | 19.8 | 11.8 | 7 | 5.3 | 4 | 3.3 | 2.8 | 2.5 | 2.2 | 1.9 | 1.8 | 1.6 | 1.5
50 | 27.4 | 18.4 | 11.9 | 9.4 | 7.3 | 6.2 | 5.3 | 4.7 | 4.1 | 3.7 | 3.4 | 3.3 | 3.2
75 | 32.5 | 23.2 | 15.8 | 12.7 | 10.1 | 8.7 | 7.6 | 6.7 | 5.9 | 5.4 | 5.1 | 4.9 | 4.8
100 | 36.5 | 26.9 | 19 | 15.5 | 12.6 | 11 | 9.6 | 8.5 | 7.6 | 7.1 | 6.7 | 6.5 | 6.4
125 | 39.8 | 30.1 | 21.7 | 18 | 14.8 | 13 | 11.4 | 10.3 | 9.3 | 8.7 | 8.3 | 8.1 | 8
150 | 42.6 | 32.8 | 24.1 | 20.3 | 16.8 | 14.9 | 13.2 | 11.9 | 10.9 | 10.3 | 9.9 | 9.8 | 9.7
175 | 45.1 | 35.2 | 26.3 | 22.3 | 18.7 | 16.6 | 14.8 | 13.5 | 12.5 | 11.9 | 11.6 | 11.4 | 11.3
200 | 47.3 | 37.3 | 28.3 | 24.2 | 20.4 | 18.3 | 16.4 | 15.2 | 14.1 | 13.6 | 13.2 | 13 | 12.9
225 | 49.3 | 39.3 | 30.2 | 25.9 | 22.1 | 19.9 | 18.1 | 16.8 | 15.8 | 15.2 | 14.8 | 14.6 | 14.5
250 | 51.2 | 41.1 | 31.9 | 27.6 | 23.7 | 21.5 | 19.7 | 18.4 | 17.4 | 16.8 | 16.4 | 16.2 | 16.2
275 | 52.9 | 42.8 | 33.5 | 29.2 | 25.3 | 23.2 | 21.3 | 20 | 19 | 18.4 | 18.1 | 17.9 | 17.8
300 | 54.6 | 44.5 | 35.2 | 30.8 | 26.9 | 24.8 | 22.9 | 21.7 | 20.6 | 20.1 | 19.7 | 19.5 | 19.4
325 | 56.2 | 46.1 | 36.8 | 32.5 | 28.6 | 26.4 | 24.6 | 23.3 | 22.3 | 21.7 | 21.3 | 21.1 | 21
350 | 57.8 | 47.7 | 38.4 | 34.1 | 30.2 | 28 | 26.2 | 24.9 | 23.9 | 23.3 | 22.9 | 22.7 | 22.7
375 | 59.4 | 49.3 | 40 | 35.7 | 31.8 | 29.7 | 27.8 | 26.5 | 25.5 | 24.9 | 24.6 | 24.4 | 24.3
400 | 61.1 | 51 | 41.7 | 37.3 | 33.4 | 31.3 | 29.4 | 28.2 | 27.1 | 26.6 | 26.2 | 26 | 25.9
TWA 75° · target speed 55 km/h
dist\SOG | 0 | 5 | 10 | 15 | 20 | 25 | 30 | 35 | 40 | 45 | 50 | 55 | 60
25 | 34.3 | 14.7 | 7.1 | 5.3 | 4.1 | 3.4 | 2.8 | 2.5 | 2.1 | 1.9 | 1.8 | 1.6 | 1.5
50 | 48.4 | 25.8 | 12.1 | 9.5 | 7.4 | 6.3 | 5.3 | 4.7 | 4 | 3.7 | 3.4 | 3.3 | 3.2
75 | 59.3 | 35 | 16.2 | 12.9 | 10.4 | 8.8 | 7.5 | 6.6 | 5.8 | 5.3 | 5 | 4.9 | 4.8
100 | 68.1 | 41.2 | 19.5 | 15.9 | 12.9 | 11.1 | 9.4 | 8.3 | 7.4 | 6.9 | 6.6 | 6.5 | 6.4
125 | 74.1 | 45.9 | 22.4 | 18.5 | 15.2 | 13.2 | 11.2 | 10 | 9 | 8.6 | 8.3 | 8.1 | 8
150 | 78.8 | 49.7 | 25 | 20.9 | 17.2 | 15 | 12.8 | 11.6 | 10.6 | 10.2 | 9.9 | 9.8 | 9.7
175 | 82.5 | 52.9 | 27.2 | 22.9 | 19 | 16.6 | 14.5 | 13.2 | 12.3 | 11.8 | 11.5 | 11.4 | 11.3
200 | 85.7 | 55.7 | 29.3 | 24.8 | 20.7 | 18.3 | 16.1 | 14.9 | 13.9 | 13.4 | 13.1 | 13 | 12.9
225 | 88.4 | 58.2 | 31.1 | 26.4 | 22.3 | 19.9 | 17.7 | 16.5 | 15.5 | 15.1 | 14.8 | 14.7 | 14.6
250 | 90.8 | 60.3 | 32.7 | 28.1 | 24 | 21.5 | 19.3 | 18.1 | 17.2 | 16.7 | 16.4 | 16.3 | 16.2
275 | 93 | 62.3 | 34.4 | 29.7 | 25.6 | 23.1 | 21 | 19.7 | 18.8 | 18.3 | 18 | 17.9 | 17.8
300 | 94.9 | 64.1 | 36 | 31.3 | 27.2 | 24.8 | 22.6 | 21.4 | 20.4 | 19.9 | 19.7 | 19.5 | 19.4
325 | 96.7 | 65.7 | 37.6 | 33 | 28.8 | 26.4 | 24.2 | 23 | 22 | 21.6 | 21.3 | 21.2 | 21.1
350 | 98.3 | 67.3 | 39.2 | 34.6 | 30.5 | 28 | 25.9 | 24.6 | 23.7 | 23.2 | 22.9 | 22.8 | 22.7
375 |  | 69 | 40.9 | 36.2 | 32.1 | 29.7 | 27.5 | 26.3 | 25.3 | 24.8 | 24.5 | 24.4 | 24.3
400 |  | 70.6 | 42.5 | 37.8 | 33.7 | 31.3 | 29.1 | 27.9 | 26.9 | 26.5 | 26.2 | 26 | 25.9
TWA 90° · target speed 22 km/h
dist\SOG | 0 | 5 | 10 | 15 | 20 | 25 | 30 | 35 | 40 | 45 | 50 | 55 | 60
25 | 29.2 | 14 | 7.3 | 5.4 | 4.2 | 3.9 | 3.3 | 2.8 | 2.4 | 2.1 | 1.9 | 1.7 | 1.5
50 | 41.2 | 23.9 | 12.7 | 9.8 | 8.2 | 7.9 | 7.3 | 6.5 | 5.5 | 4.7 | 4.1 | 3.6 | 3.2
75 | 50.2 | 31.1 | 17.2 | 13.9 | 12.2 | 11.9 | 11.4 | 10.5 | 9.3 | 7.9 | 6.7 | 5.7 | 5
100 | 56.5 | 36.4 | 21.2 | 17.9 | 16.2 | 16 | 15.4 | 14.5 | 13.3 | 11.9 | 10.1 | 8.4 | 7.2
125 | 61.5 | 40.8 | 25.2 | 21.9 | 20.2 | 20 | 19.4 | 18.5 | 17.3 | 15.9 | 14.1 | 11.8 | 9.8
150 | 65.7 | 44.9 | 29.2 | 25.9 | 24.2 | 24 | 23.4 | 22.5 | 21.4 | 19.9 | 18.1 | 15.8 | 13.1
175 | 69.7 | 48.9 | 33.2 | 29.9 | 28.3 | 28 | 27.4 | 26.6 | 25.4 | 23.9 | 22.2 | 19.8 | 17.1
200 | 73.7 | 52.9 | 37.3 | 33.9 | 32.3 | 32 | 31.5 | 30.6 | 29.4 | 27.9 | 26.2 | 23.9 | 21.1
225 | 77.7 | 56.9 | 41.3 | 38 | 36.3 | 36 | 35.5 | 34.6 | 33.4 | 32 | 30.2 | 27.9 | 25.1
250 | 81.8 | 60.9 | 45.3 | 42 | 40.3 | 40.1 | 39.5 | 38.6 | 37.4 | 36 | 34.2 | 31.9 | 29.1
275 | 85.8 | 64.9 | 49.3 | 46 | 44.3 | 44.1 | 43.5 | 42.6 | 41.5 | 40 | 38.2 | 35.9 | 33.1
300 | 89.8 | 69 | 53.3 | 50 | 48.3 | 48.1 | 47.5 | 46.7 | 45.5 | 44 | 42.2 | 39.9 | 37.2
325 | 93.8 | 73 | 57.4 | 54 | 52.4 | 52.1 | 51.5 | 50.7 | 49.5 | 48 | 46.3 | 43.9 | 41.2
350 | 97.8 | 77 | 61.4 | 58.1 | 56.4 | 56.1 | 55.6 | 54.7 | 53.5 | 52 | 50.3 | 48 | 45.2
375 |  | 81 | 65.4 | 62.1 | 60.4 | 60.2 | 59.6 | 58.7 | 57.5 | 56.1 | 54.3 | 52 | 49.2
400 |  | 85 | 69.4 | 66.1 | 64.4 | 64.2 | 63.6 | 62.7 | 61.5 | 60.1 | 58.3 | 56 | 53.2
TWA 105° · target speed 22 km/h
dist\SOG | 0 | 5 | 10 | 15 | 20 | 25 | 30 | 35 | 40 | 45 | 50 | 55 | 60
25 | 25.9 | 13.3 | 7.7 | 5.6 | 4.2 | 4 | 3.3 | 2.8 | 2.4 | 2.1 | 1.9 | 1.7 | 1.5
50 | 36.5 | 22.3 | 13.7 | 10.4 | 8.4 | 8.1 | 7.4 | 6.5 | 5.5 | 4.7 | 4.1 | 3.6 | 3.2
75 | 44.2 | 29.1 | 18.8 | 14.6 | 12.5 | 12.3 | 11.6 | 10.6 | 9.4 | 7.9 | 6.7 | 5.7 | 5
100 | 50.2 | 34.6 | 23.3 | 18.8 | 16.7 | 16.4 | 15.7 | 14.8 | 13.5 | 11.9 | 10.1 | 8.4 | 7.2
125 | 55.3 | 39.4 | 27.5 | 22.9 | 20.8 | 20.6 | 19.9 | 18.9 | 17.7 | 16.1 | 14.2 | 11.8 | 9.8
150 | 59.8 | 43.6 | 31.6 | 27.1 | 25 | 24.7 | 24 | 23.1 | 21.8 | 20.2 | 18.4 | 15.9 | 13.1
175 | 63.9 | 47.8 | 35.8 | 31.2 | 29.1 | 28.9 | 28.2 | 27.2 | 25.9 | 24.4 | 22.5 | 20.1 | 17.2
200 | 68.1 | 51.9 | 39.9 | 35.4 | 33.3 | 33 | 32.3 | 31.4 | 30.1 | 28.5 | 26.7 | 24.2 | 21.3
225 | 72.2 | 56.1 | 44.1 | 39.5 | 37.4 | 37.2 | 36.5 | 35.5 | 34.2 | 32.7 | 30.8 | 28.4 | 25.5
250 | 76.4 | 60.2 | 48.2 | 43.7 | 41.6 | 41.3 | 40.6 | 39.7 | 38.4 | 36.8 | 35 | 32.5 | 29.6
275 | 80.5 | 64.4 | 52.4 | 47.8 | 45.7 | 45.4 | 44.8 | 43.8 | 42.5 | 41 | 39.1 | 36.7 | 33.7
300 | 84.7 | 68.5 | 56.5 | 52 | 49.8 | 49.6 | 48.9 | 48 | 46.7 | 45.1 | 43.3 | 40.8 | 37.9
325 | 88.8 | 72.7 | 60.7 | 56.1 | 54 | 53.7 | 53.1 | 52.1 | 50.8 | 49.3 | 47.4 | 45 | 42
350 | 93 | 76.8 | 64.8 | 60.3 | 58.1 | 57.9 | 57.2 | 56.3 | 55 | 53.4 | 51.6 | 49.1 | 46.2
375 | 97.1 | 81 | 69 | 64.4 | 62.3 | 62 | 61.4 | 60.4 | 59.1 | 57.6 | 55.7 | 53.3 | 50.3
400 |  | 85.1 | 73.1 | 68.6 | 66.4 | 66.2 | 65.5 | 64.6 | 63.3 | 61.7 | 59.9 | 57.4 | 54.5
TWA 120° · target speed 22 km/h
dist\SOG | 0 | 5 | 10 | 15 | 20 | 25 | 30 | 35 | 40 | 45 | 50 | 55 | 60
25 | 29.8 | 14.1 | 8.1 | 5.7 | 4.3 | 4 | 3.3 | 2.8 | 2.4 | 2.1 | 1.9 | 1.7 | 1.5
50 | 42.1 | 24.2 | 14.9 | 10.9 | 8.5 | 8.2 | 7.5 | 6.5 | 5.5 | 4.7 | 4.1 | 3.6 | 3.2
75 | 51.5 | 32.3 | 20.8 | 15.7 | 12.7 | 12.4 | 11.7 | 10.7 | 9.4 | 7.9 | 6.7 | 5.7 | 5
100 | 59.1 | 39.1 | 26.1 | 20.1 | 16.9 | 16.5 | 15.8 | 14.9 | 13.6 | 12 | 10.1 | 8.4 | 7.2
125 | 65.6 | 45.1 | 31 | 24.3 | 21 | 20.7 | 20 | 19.1 | 17.7 | 16.2 | 14.3 | 11.8 | 9.8
150 | 71.3 | 50.4 | 35.6 | 28.4 | 25.2 | 24.9 | 24.2 | 23.2 | 21.9 | 20.3 | 18.4 | 16 | 13.1
175 | 76.5 | 55.3 | 39.8 | 32.6 | 29.4 | 29.1 | 28.4 | 27.4 | 26.1 | 24.5 | 22.6 | 20.1 | 17.2
200 | 81.3 | 59.9 | 44 | 36.8 | 33.6 | 33.3 | 32.6 | 31.6 | 30.3 | 28.7 | 26.8 | 24.3 | 21.4
225 | 85.7 | 64.1 | 48.2 | 41 | 37.8 | 37.5 | 36.8 | 35.8 | 34.5 | 32.9 | 31 | 28.5 | 25.6
250 | 89.9 | 68.3 | 52.4 | 45.2 | 42 | 41.7 | 41 | 40 | 38.7 | 37.1 | 35.2 | 32.7 | 29.7
275 | 94.1 | 72.5 | 56.5 | 49.4 | 46.2 | 45.9 | 45.1 | 44.2 | 42.9 | 41.3 | 39.4 | 36.9 | 33.9
300 | 98.2 | 76.7 | 60.7 | 53.6 | 50.3 | 50 | 49.3 | 48.4 | 47 | 45.5 | 43.6 | 41.1 | 38.1
325 |  | 80.8 | 64.9 | 57.7 | 54.5 | 54.2 | 53.5 | 52.5 | 51.2 | 49.6 | 47.7 | 45.3 | 42.3
350 |  | 85 | 69.1 | 61.9 | 58.7 | 58.4 | 57.7 | 56.7 | 55.4 | 53.8 | 51.9 | 49.5 | 46.5
375 |  | 89.2 | 73.3 | 66.1 | 62.9 | 62.6 | 61.9 | 60.9 | 59.6 | 58 | 56.1 | 53.6 | 50.7
400 |  | 93.4 | 77.5 | 70.3 | 67.1 | 66.8 | 66.1 | 65.1 | 63.8 | 62.2 | 60.3 | 57.8 | 54.9
TWA 135° · target speed 21 km/h
dist\SOG | 0 | 5 | 10 | 15 | 20 | 25 | 30 | 35 | 40 | 45 | 50 | 55 | 60
25 | 31.5 | 14.3 | 8.3 | 5.8 | 4.4 | 4 | 3.3 | 2.8 | 2.4 | 2.1 | 1.9 | 1.7 | 1.5
50 | 44.5 | 24.9 | 15.5 | 11.2 | 8.6 | 8.2 | 7.5 | 6.5 | 5.5 | 4.7 | 4.1 | 3.6 | 3.2
75 | 54.4 | 33.5 | 22 | 16.2 | 12.8 | 12.4 | 11.7 | 10.7 | 9.4 | 7.9 | 6.7 | 5.7 | 5
100 | 62.7 | 41 | 27.9 | 21 | 17 | 16.6 | 15.9 | 14.9 | 13.6 | 12 | 10.1 | 8.4 | 7.2
125 | 69.9 | 47.6 | 33.4 | 25.5 | 21.2 | 20.8 | 20.1 | 19.1 | 17.8 | 16.2 | 14.3 | 11.8 | 9.8
150 | 76.4 | 53.7 | 38.5 | 29.8 | 25.4 | 25 | 24.3 | 23.3 | 22 | 20.4 | 18.5 | 16 | 13.1
175 | 82.3 | 59.3 | 43.4 | 34 | 29.6 | 29.2 | 28.5 | 27.5 | 26.2 | 24.6 | 22.7 | 20.2 | 17.2
200 | 87.8 | 64.5 | 48 | 38.2 | 33.8 | 33.4 | 32.7 | 31.7 | 30.4 | 28.8 | 26.9 | 24.4 | 21.4
225 | 92.9 | 69.4 | 52.3 | 42.4 | 38 | 37.6 | 36.9 | 35.9 | 34.6 | 33 | 31.1 | 28.6 | 25.6
250 | 97.8 | 74 | 56.5 | 46.6 | 42.3 | 41.9 | 41.1 | 40.1 | 38.8 | 37.2 | 35.3 | 32.8 | 29.8
275 |  | 78.4 | 60.7 | 50.8 | 46.5 | 46.1 | 45.3 | 44.3 | 43 | 41.4 | 39.5 | 37 | 34
300 |  | 82.7 | 64.9 | 55 | 50.7 | 50.3 | 49.5 | 48.5 | 47.2 | 45.6 | 43.7 | 41.2 | 38.2
325 |  | 86.9 | 69.1 | 59.2 | 54.9 | 54.5 | 53.8 | 52.8 | 51.4 | 49.8 | 47.9 | 45.4 | 42.4
350 |  | 91.1 | 73.4 | 63.5 | 59.1 | 58.7 | 58 | 57 | 55.6 | 54 | 52.1 | 49.6 | 46.6
375 |  | 95.3 | 77.6 | 67.7 | 63.3 | 62.9 | 62.2 | 61.2 | 59.8 | 58.2 | 56.3 | 53.8 | 50.8
400 |  |  | 81.8 | 71.9 | 67.5 | 67.1 | 66.4 | 65.4 | 64.1 | 62.4 | 60.5 | 58 | 55
TWS 40 km/h
TWA 45° · target speed 55 km/h
dist\SOG | 0 | 5 | 10 | 15 | 20 | 25 | 30 | 35 | 40 | 45 | 50 | 55 | 60
25 | 19.7 | 11.7 | 7.1 | 5.3 | 4.1 | 3.4 | 2.9 | 2.5 | 2.2 | 2 | 1.8 | 1.6 | 1.5
50 | 27.4 | 18.5 | 12.2 | 9.5 | 7.4 | 6.3 | 5.4 | 4.8 | 4.2 | 3.8 | 3.5 | 3.3 | 3.2
75 | 32.7 | 23.4 | 16.2 | 13 | 10.3 | 8.9 | 7.8 | 6.9 | 6.2 | 5.6 | 5.2 | 4.9 | 4.8
100 | 36.9 | 27.4 | 19.6 | 16 | 12.9 | 11.3 | 10 | 8.9 | 8 | 7.3 | 6.8 | 6.5 | 6.4
125 | 40.3 | 30.7 | 22.5 | 18.7 | 15.3 | 13.6 | 12.1 | 10.8 | 9.8 | 9 | 8.5 | 8.2 | 8.1
150 | 43.3 | 33.5 | 25.1 | 21.1 | 17.6 | 15.7 | 14 | 12.6 | 11.5 | 10.6 | 10.1 | 9.8 | 9.7
175 | 46 | 36.1 | 27.6 | 23.4 | 19.7 | 17.6 | 15.9 | 14.4 | 13.2 | 12.3 | 11.7 | 11.4 | 11.3
200 | 48.4 | 38.5 | 29.8 | 25.5 | 21.6 | 19.5 | 17.7 | 16.1 | 14.8 | 13.9 | 13.3 | 13 | 12.9
225 | 50.7 | 40.7 | 31.9 | 27.5 | 23.5 | 21.3 | 19.4 | 17.7 | 16.4 | 15.5 | 15 | 14.7 | 14.6
250 | 52.8 | 42.8 | 33.8 | 29.4 | 25.3 | 23 | 21.1 | 19.4 | 18 | 17.2 | 16.6 | 16.3 | 16.2
275 | 54.8 | 44.8 | 35.7 | 31.2 | 27 | 24.7 | 22.7 | 21 | 19.7 | 18.8 | 18.2 | 17.9 | 17.8
300 | 56.6 | 46.6 | 37.5 | 32.9 | 28.7 | 26.3 | 24.3 | 22.6 | 21.3 | 20.4 | 19.9 | 19.6 | 19.5
325 | 58.4 | 48.4 | 39.2 | 34.6 | 30.3 | 28 | 26 | 24.3 | 22.9 | 22 | 21.5 | 21.2 | 21.1
350 | 60.2 | 50.1 | 40.9 | 36.2 | 32 | 29.6 | 27.6 | 25.9 | 24.6 | 23.7 | 23.1 | 22.8 | 22.7
375 | 61.8 | 51.8 | 42.6 | 37.9 | 33.6 | 31.2 | 29.2 | 27.5 | 26.2 | 25.3 | 24.8 | 24.5 | 24.4
400 | 63.5 | 53.4 | 44.2 | 39.5 | 35.2 | 32.9 | 30.8 | 29.2 | 27.8 | 26.9 | 26.4 | 26.1 | 26
TWA 60° · target speed 55 km/h
dist\SOG | 0 | 5 | 10 | 15 | 20 | 25 | 30 | 35 | 40 | 45 | 50 | 55 | 60
25 | 19.8 | 11.8 | 7 | 5.3 | 4 | 3.3 | 2.8 | 2.5 | 2.2 | 1.9 | 1.8 | 1.6 | 1.5
50 | 27.4 | 18.4 | 11.9 | 9.4 | 7.3 | 6.2 | 5.3 | 4.7 | 4.1 | 3.7 | 3.4 | 3.3 | 3.2
75 | 32.5 | 23.2 | 15.8 | 12.7 | 10.1 | 8.7 | 7.6 | 6.7 | 5.9 | 5.4 | 5.1 | 4.9 | 4.8
100 | 36.5 | 26.9 | 19 | 15.5 | 12.6 | 11 | 9.6 | 8.5 | 7.6 | 7.1 | 6.7 | 6.5 | 6.4
125 | 39.8 | 30.1 | 21.7 | 18 | 14.8 | 13 | 11.4 | 10.3 | 9.3 | 8.7 | 8.3 | 8.2 | 8.1
150 | 42.6 | 32.8 | 24.1 | 20.3 | 16.8 | 14.9 | 13.2 | 11.9 | 10.9 | 10.3 | 10 | 9.8 | 9.7
175 | 45.1 | 35.2 | 26.3 | 22.3 | 18.7 | 16.6 | 14.8 | 13.6 | 12.5 | 12 | 11.6 | 11.4 | 11.3
200 | 47.3 | 37.3 | 28.3 | 24.2 | 20.4 | 18.3 | 16.4 | 15.2 | 14.2 | 13.6 | 13.2 | 13.1 | 13
225 | 49.3 | 39.3 | 30.2 | 25.9 | 22.1 | 19.9 | 18.1 | 16.8 | 15.8 | 15.2 | 14.9 | 14.7 | 14.6
250 | 51.2 | 41.1 | 31.9 | 27.6 | 23.7 | 21.6 | 19.7 | 18.5 | 17.4 | 16.9 | 16.5 | 16.3 | 16.2
275 | 52.9 | 42.8 | 33.5 | 29.2 | 25.3 | 23.2 | 21.3 | 20.1 | 19.1 | 18.5 | 18.1 | 18 | 17.9
300 | 54.6 | 44.5 | 35.2 | 30.9 | 27 | 24.8 | 23 | 21.7 | 20.7 | 20.1 | 19.8 | 19.6 | 19.5
325 | 56.2 | 46.1 | 36.8 | 32.5 | 28.6 | 26.5 | 24.6 | 23.4 | 22.3 | 21.8 | 21.4 | 21.2 | 21.1
350 | 57.8 | 47.7 | 38.4 | 34.1 | 30.2 | 28.1 | 26.2 | 25 | 24 | 23.4 | 23 | 22.9 | 22.8
375 | 59.5 | 49.4 | 40.1 | 35.8 | 31.9 | 29.7 | 27.9 | 26.6 | 25.6 | 25 | 24.7 | 24.5 | 24.4
400 | 61.1 | 51 | 41.7 | 37.4 | 33.5 | 31.4 | 29.5 | 28.3 | 27.2 | 26.7 | 26.3 | 26.1 | 26
TWA 75° · target speed 55 km/h
dist\SOG | 0 | 5 | 10 | 15 | 20 | 25 | 30 | 35 | 40 | 45 | 50 | 55 | 60
25 | 34.3 | 14.7 | 7.1 | 5.3 | 4.1 | 3.4 | 2.8 | 2.5 | 2.1 | 1.9 | 1.8 | 1.6 | 1.5
50 | 48.4 | 25.8 | 12.1 | 9.5 | 7.4 | 6.3 | 5.3 | 4.7 | 4 | 3.7 | 3.4 | 3.3 | 3.2
75 | 59.3 | 35 | 16.2 | 12.9 | 10.4 | 8.8 | 7.5 | 6.6 | 5.8 | 5.3 | 5 | 4.9 | 4.8
100 | 68.1 | 41.2 | 19.5 | 15.9 | 12.9 | 11.1 | 9.4 | 8.3 | 7.4 | 6.9 | 6.7 | 6.5 | 6.4
125 | 74.1 | 45.9 | 22.4 | 18.5 | 15.2 | 13.2 | 11.2 | 10 | 9 | 8.6 | 8.3 | 8.2 | 8.1
150 | 78.8 | 49.7 | 25 | 20.9 | 17.2 | 15 | 12.8 | 11.6 | 10.7 | 10.2 | 9.9 | 9.8 | 9.7
175 | 82.5 | 52.9 | 27.2 | 22.9 | 19 | 16.6 | 14.5 | 13.3 | 12.3 | 11.8 | 11.6 | 11.4 | 11.3
200 | 85.7 | 55.7 | 29.3 | 24.8 | 20.7 | 18.3 | 16.1 | 14.9 | 13.9 | 13.5 | 13.2 | 13.1 | 13
225 | 88.4 | 58.2 | 31.1 | 26.4 | 22.3 | 19.9 | 17.7 | 16.5 | 15.6 | 15.1 | 14.8 | 14.7 | 14.6
250 | 90.8 | 60.3 | 32.7 | 28.1 | 24 | 21.5 | 19.4 | 18.2 | 17.2 | 16.7 | 16.5 | 16.3 | 16.2
275 | 93 | 62.3 | 34.4 | 29.7 | 25.6 | 23.2 | 21 | 19.8 | 18.8 | 18.4 | 18.1 | 18 | 17.9
300 | 94.9 | 64.1 | 36 | 31.3 | 27.2 | 24.8 | 22.6 | 21.4 | 20.5 | 20 | 19.7 | 19.6 | 19.5
325 | 96.7 | 65.7 | 37.6 | 33 | 28.9 | 26.4 | 24.3 | 23.1 | 22.1 | 21.6 | 21.4 | 21.2 | 21.1
350 | 98.3 | 67.3 | 39.3 | 34.6 | 30.5 | 28.1 | 25.9 | 24.7 | 23.7 | 23.3 | 23 | 22.9 | 22.8
375 |  | 69 | 40.9 | 36.2 | 32.1 | 29.7 | 27.5 | 26.3 | 25.4 | 24.9 | 24.6 | 24.5 | 24.4
400 |  | 70.6 | 42.5 | 37.9 | 33.8 | 31.3 | 29.2 | 28 | 27 | 26.5 | 26.3 | 26.1 | 26
TWA 90° · target speed 59 km/h
dist\SOG | 0 | 5 | 10 | 15 | 20 | 25 | 30 | 35 | 40 | 45 | 50 | 55 | 60
25 | 29.2 | 14 | 7.3 | 5.4 | 4.1 | 3.4 | 2.8 | 2.5 | 2.1 | 1.9 | 1.7 | 1.6 | 1.5
50 | 41.2 | 23.9 | 12.7 | 9.8 | 7.5 | 6.3 | 5.3 | 4.6 | 4 | 3.7 | 3.3 | 3.1 | 3
75 | 50.2 | 31.1 | 17.2 | 13.5 | 10.4 | 8.9 | 7.5 | 6.6 | 5.8 | 5.3 | 4.9 | 4.6 | 4.5
100 | 56.5 | 36.4 | 20.8 | 16.6 | 13 | 11.1 | 9.4 | 8.3 | 7.3 | 6.8 | 6.4 | 6.1 | 6.1
125 | 61.5 | 40.8 | 24 | 19.3 | 15.2 | 13.2 | 11.2 | 9.9 | 8.8 | 8.3 | 7.9 | 7.7 | 7.6
150 | 65.6 | 44.5 | 26.7 | 21.7 | 17.3 | 15 | 12.8 | 11.5 | 10.4 | 9.8 | 9.4 | 9.2 | 9.1
175 | 69 | 47.6 | 29.1 | 23.8 | 19.1 | 16.6 | 14.3 | 13 | 11.9 | 11.3 | 10.9 | 10.7 | 10.6
200 | 72 | 50.3 | 31.2 | 25.7 | 20.7 | 18.2 | 15.8 | 14.5 | 13.4 | 12.8 | 12.4 | 12.2 | 12.1
225 | 74.6 | 52.7 | 33.1 | 27.5 | 22.3 | 19.7 | 17.3 | 16 | 14.9 | 14.4 | 14 | 13.7 | 13.7
250 | 76.9 | 54.8 | 34.9 | 29 | 23.8 | 21.2 | 18.9 | 17.5 | 16.4 | 15.9 | 15.5 | 15.3 | 15.2
275 | 78.9 | 56.7 | 36.4 | 30.6 | 25.3 | 22.7 | 20.4 | 19 | 18 | 17.4 | 17 | 16.8 | 16.7
300 | 80.7 | 58.4 | 38 | 32.1 | 26.8 | 24.2 | 21.9 | 20.6 | 19.5 | 18.9 | 18.5 | 18.3 | 18.2
325 | 82.4 | 60 | 39.5 | 33.6 | 28.3 | 25.7 | 23.4 | 22.1 | 21 | 20.4 | 20 | 19.8 | 19.7
350 | 83.9 | 61.5 | 41 | 35.1 | 29.8 | 27.3 | 24.9 | 23.6 | 22.5 | 21.9 | 21.5 | 21.3 | 21.2
375 | 85.4 | 63 | 42.5 | 36.6 | 31.4 | 28.8 | 26.4 | 25.1 | 24 | 23.5 | 23.1 | 22.8 | 22.8
400 | 87 | 64.5 | 44 | 38.1 | 32.9 | 30.3 | 28 | 26.6 | 25.5 | 25 | 24.6 | 24.4 | 24.3
TWA 105° · target speed 64 km/h
dist\SOG | 0 | 5 | 10 | 15 | 20 | 25 | 30 | 35 | 40 | 45 | 50 | 55 | 60
25 | 25.9 | 13.3 | 7.7 | 5.6 | 4.1 | 3.4 | 2.8 | 2.4 | 2.1 | 1.9 | 1.7 | 1.6 | 1.5
50 | 36.5 | 22.3 | 13.7 | 10.4 | 7.5 | 6.3 | 5.2 | 4.6 | 4.1 | 3.7 | 3.4 | 3.1 | 2.9
75 | 44.2 | 29.1 | 18.8 | 14.6 | 10.5 | 8.9 | 7.4 | 6.6 | 5.8 | 5.3 | 4.9 | 4.5 | 4.3
100 | 50.2 | 34.6 | 23.3 | 18 | 13.1 | 11.1 | 9.3 | 8.3 | 7.4 | 6.8 | 6.3 | 5.9 | 5.7
125 | 55.3 | 39.4 | 27.1 | 21.1 | 15.4 | 13.1 | 11.1 | 10 | 8.9 | 8.2 | 7.7 | 7.3 | 7.1
150 | 59.8 | 43.5 | 30.3 | 23.7 | 17.4 | 14.9 | 12.7 | 11.5 | 10.3 | 9.6 | 9.1 | 8.7 | 8.5
175 | 63.5 | 47 | 33.1 | 26 | 19.2 | 16.6 | 14.2 | 12.9 | 11.7 | 11 | 10.5 | 10.1 | 9.9
200 | 66.8 | 50 | 35.6 | 28.1 | 20.9 | 18.2 | 15.6 | 14.3 | 13.2 | 12.5 | 11.9 | 11.5 | 11.3
225 | 69.6 | 52.6 | 37.7 | 29.9 | 22.5 | 19.6 | 17 | 15.7 | 14.6 | 13.9 | 13.3 | 13 | 12.7
250 | 72 | 54.8 | 39.7 | 31.6 | 23.9 | 21 | 18.4 | 17.1 | 16 | 15.3 | 14.7 | 14.4 | 14.1
275 | 74.2 | 56.9 | 41.4 | 33.2 | 25.3 | 22.4 | 19.9 | 18.5 | 17.4 | 16.7 | 16.1 | 15.8 | 15.6
300 | 76.1 | 58.7 | 43 | 34.7 | 26.8 | 23.8 | 21.3 | 19.9 | 18.8 | 18.1 | 17.6 | 17.2 | 17
325 | 77.9 | 60.4 | 44.6 | 36.1 | 28.2 | 25.2 | 22.7 | 21.4 | 20.2 | 19.5 | 19 | 18.6 | 18.4
350 | 79.5 | 61.9 | 46 | 37.5 | 29.6 | 26.7 | 24.1 | 22.8 | 21.6 | 20.9 | 20.4 | 20 | 19.8
375 | 81 | 63.4 | 47.4 | 38.9 | 31 | 28.1 | 25.5 | 24.2 | 23 | 22.3 | 21.8 | 21.4 | 21.2
400 | 82.5 | 64.8 | 48.8 | 40.3 | 32.4 | 29.5 | 26.9 | 25.6 | 24.4 | 23.7 | 23.2 | 22.8 | 22.6
TWA 120° · target speed 74 km/h
dist\SOG | 0 | 5 | 10 | 15 | 20 | 25 | 30 | 35 | 40 | 45 | 50 | 55 | 60
25 | 29.8 | 14.1 | 8.1 | 5.7 | 4.3 | 3.5 | 2.9 | 2.5 | 2.2 | 1.9 | 1.8 | 1.6 | 1.5
50 | 42.1 | 24.2 | 14.9 | 10.9 | 8.1 | 6.7 | 5.5 | 4.8 | 4.2 | 3.8 | 3.4 | 3.1 | 2.9
75 | 51.5 | 32.3 | 20.8 | 15.7 | 11.6 | 9.8 | 8 | 7 | 6 | 5.4 | 4.9 | 4.5 | 4.2
100 | 59.1 | 39.1 | 26.1 | 20.1 | 14.9 | 12.6 | 10.3 | 9 | 7.7 | 7 | 6.3 | 5.9 | 5.4
125 | 65.6 | 45.1 | 31 | 24 | 17.9 | 15.1 | 12.4 | 10.9 | 9.4 | 8.5 | 7.7 | 7.1 | 6.7
150 | 71.3 | 50.4 | 35.6 | 27.6 | 20.8 | 17.5 | 14.4 | 12.6 | 10.9 | 9.9 | 9 | 8.4 | 7.9
175 | 76.5 | 55.3 | 39.7 | 30.9 | 23.4 | 19.8 | 16.2 | 14.2 | 12.3 | 11.2 | 10.2 | 9.6 | 9.1
200 | 81.3 | 59.9 | 43.4 | 34.1 | 25.8 | 21.9 | 17.9 | 15.7 | 13.6 | 12.5 | 11.5 | 10.8 | 10.3
225 | 85.7 | 64 | 46.8 | 37 | 28.1 | 23.8 | 19.5 | 17.2 | 14.9 | 13.7 | 12.7 | 12 | 11.5
250 | 89.7 | 67.7 | 50 | 39.6 | 30.2 | 25.6 | 21 | 18.5 | 16.2 | 14.9 | 13.9 | 13.3 | 12.8
275 | 93.3 | 71.1 | 53 | 42.1 | 32.1 | 27.3 | 22.4 | 19.8 | 17.4 | 16.2 | 15.1 | 14.5 | 14
300 | 96.6 | 74.3 | 55.7 | 44.4 | 33.9 | 28.8 | 23.8 | 21.1 | 18.6 | 17.4 | 16.3 | 15.7 | 15.2
325 |  | 77.3 | 58.3 | 46.6 | 35.6 | 30.3 | 25 | 22.3 | 19.8 | 18.6 | 17.6 | 16.9 | 16.4
350 |  | 80.1 | 60.6 | 48.6 | 37.2 | 31.7 | 26.3 | 23.5 | 21.1 | 19.8 | 18.8 | 18.1 | 17.6
375 |  | 82.6 | 62.8 | 50.4 | 38.7 | 33 | 27.5 | 24.7 | 22.3 | 21 | 20 | 19.3 | 18.9
400 |  | 85 | 64.9 | 52.1 | 40 | 34.2 | 28.7 | 26 | 23.5 | 22.2 | 21.2 | 20.6 | 20.1
TWA 135° · target speed 81 km/h
dist\SOG | 0 | 5 | 10 | 15 | 20 | 25 | 30 | 35 | 40 | 45 | 50 | 55 | 60
25 | 31.5 | 14.3 | 8.3 | 5.8 | 4.4 | 3.5 | 3 | 2.6 | 2.2 | 2 | 1.8 | 1.6 | 1.5
50 | 44.5 | 24.9 | 15.5 | 11.2 | 8.6 | 7 | 6 | 5.1 | 4.4 | 3.9 | 3.5 | 3.2 | 2.9
75 | 54.4 | 33.5 | 22 | 16.2 | 12.5 | 10.3 | 8.9 | 7.7 | 6.5 | 5.8 | 5.1 | 4.7 | 4.2
100 | 62.7 | 41 | 27.9 | 21 | 16.3 | 13.5 | 11.9 | 10.2 | 8.6 | 7.7 | 6.7 | 6.1 | 5.5
125 | 69.9 | 47.6 | 33.4 | 25.5 | 20 | 16.6 | 14.8 | 12.7 | 10.6 | 9.5 | 8.2 | 7.5 | 6.8
150 | 76.4 | 53.7 | 38.5 | 29.8 | 23.5 | 19.7 | 17.7 | 15.3 | 12.6 | 11.3 | 9.6 | 8.8 | 8.1
175 | 82.3 | 59.3 | 43.4 | 33.9 | 27 | 22.7 | 20.7 | 17.8 | 14.5 | 13 | 11 | 10.1 | 9.3
200 | 87.8 | 64.5 | 48 | 37.8 | 30.3 | 25.6 | 23.5 | 20.3 | 16.4 | 14.7 | 12.4 | 11.4 | 10.5
225 | 92.9 | 69.4 | 52.3 | 41.6 | 33.5 | 28.6 | 26.4 | 22.8 | 18.2 | 16.3 | 13.7 | 12.6 | 11.8
250 | 97.8 | 74 | 56.5 | 45.2 | 36.6 | 31.5 | 29.3 | 25.3 | 20.1 | 17.8 | 14.9 | 13.8 | 13
275 |  | 78.4 | 60.4 | 48.6 | 39.6 | 34.5 | 32.2 | 27.7 | 21.8 | 19.3 | 16.2 | 15.1 | 14.2
300 |  | 82.6 | 64.2 | 52 | 42.6 | 37.4 | 35 | 30.2 | 23.5 | 20.7 | 17.4 | 16.3 | 15.3
325 |  | 86.6 | 67.9 | 55.3 | 45.6 | 40.3 | 37.8 | 32.7 | 25.1 | 22 | 18.6 | 17.5 | 16.5
350 |  | 90.5 | 71.4 | 58.4 | 48.5 | 43.2 | 40.6 | 35.1 | 26.7 | 23.3 | 19.8 | 18.7 | 17.7
375 |  | 94.2 | 74.8 | 61.5 | 51.5 | 46 | 43.4 | 37.6 | 28.2 | 24.6 | 21 | 19.8 | 18.8
400 |  | 97.7 | 78.1 | 64.5 | 54.4 | 48.9 | 46.2 | 40 | 29.7 | 25.8 | 22.2 | 21 | 20

## m18
m18
seconds to the line if you pull the trigger now · TIME TO KILL = race clock − this number · blank = cannot get there inside 99 s, or no data for the angle/wind
TWS 4 km/h
TWA 45° · target speed 14 km/h
dist\SOG | 0 | 5 | 10 | 15 | 20 | 25 | 30 | 35 | 40 | 45 | 50 | 55 | 60
25 | 27.8 | 13.7 | 8.3 | 6.4 | 5.2 | 4.1 | 3.3 | 2.8 | 2.4 | 2.1 | 1.9 | 1.7 | 1.5
50 | 39.1 | 23.3 | 15.4 | 13 | 11.6 | 9.8 | 7.9 | 6.5 | 5.5 | 4.7 | 4.1 | 3.6 | 3.2
75 | 47.9 | 31.2 | 21.9 | 19.5 | 18.1 | 16.3 | 13.9 | 11.4 | 9.5 | 7.9 | 6.7 | 5.7 | 5
100 | 55.3 | 38.1 | 28.5 | 26 | 24.7 | 22.8 | 20.5 | 17.7 | 14.9 | 12.2 | 10.1 | 8.4 | 7.2
125 | 62 | 44.7 | 35 | 32.5 | 31.2 | 29.4 | 27 | 24.3 | 21.4 | 18 | 14.7 | 11.8 | 9.8
150 | 68.5 | 51.2 | 41.5 | 39 | 37.7 | 35.9 | 33.5 | 30.8 | 27.9 | 24.5 | 20.7 | 16.4 | 13.1
175 | 75 | 57.7 | 48 | 45.6 | 44.2 | 42.4 | 40 | 37.3 | 34.4 | 31 | 27.2 | 22.4 | 17.5
200 | 81.5 | 64.2 | 54.6 | 52.1 | 50.8 | 48.9 | 46.5 | 43.8 | 40.9 | 37.5 | 33.7 | 29 | 23.4
225 | 88 | 70.7 | 61.1 | 58.6 | 57.3 | 55.4 | 53.1 | 50.3 | 47.5 | 44 | 40.3 | 35.5 | 29.9
250 | 94.6 | 77.3 | 67.6 | 65.1 | 63.8 | 62 | 59.6 | 56.9 | 54 | 50.6 | 46.8 | 42 | 36.4
275 |  | 83.8 | 74.1 | 71.7 | 70.3 | 68.5 | 66.1 | 63.4 | 60.5 | 57.1 | 53.3 | 48.5 | 43
300 |  | 90.3 | 80.6 | 78.2 | 76.8 | 75 | 72.6 | 69.9 | 67 | 63.6 | 59.8 | 55 | 49.5
325 |  | 96.8 | 87.2 | 84.7 | 83.4 | 81.5 | 79.1 | 76.4 | 73.6 | 70.1 | 66.4 | 61.6 | 56
350 |  |  | 93.7 | 91.2 | 89.9 | 88 | 85.7 | 83 | 80.1 | 76.7 | 72.9 | 68.1 | 62.5
375 |  |  |  | 97.7 | 96.4 | 94.6 | 92.2 | 89.5 | 86.6 | 83.2 | 79.4 | 74.6 | 69
400 | [6 empty] | 98.7 | 96 | 93.1 | 89.7 | 85.9 | 81.1 | 75.6
TWA 60° · target speed 15 km/h
dist\SOG | 0 | 5 | 10 | 15 | 20 | 25 | 30 | 35 | 40 | 45 | 50 | 55 | 60
25 | 26.7 | 13.5 | 8.3 | 6.2 | 5.2 | 4.1 | 3.3 | 2.8 | 2.4 | 2.1 | 1.9 | 1.7 | 1.5
50 | 37.6 | 22.8 | 15.3 | 12.3 | 11.3 | 9.7 | 7.9 | 6.5 | 5.5 | 4.7 | 4.1 | 3.6 | 3.2
75 | 46.1 | 30.6 | 21.7 | 18.5 | 17.5 | 15.9 | 13.8 | 11.4 | 9.5 | 7.9 | 6.7 | 5.7 | 5
100 | 53.2 | 37.3 | 27.8 | 24.6 | 23.6 | 22.1 | 19.9 | 17.5 | 14.9 | 12.2 | 10.1 | 8.4 | 7.2
125 | 59.6 | 43.5 | 34 | 30.8 | 29.8 | 28.2 | 26.1 | 23.7 | 21 | 17.9 | 14.7 | 11.8 | 9.8
150 | 65.8 | 49.7 | 40.2 | 37 | 36 | 34.4 | 32.3 | 29.8 | 27.2 | 24 | 20.6 | 16.4 | 13.1
175 | 72 | 55.8 | 46.3 | 43.1 | 42.1 | 40.6 | 38.4 | 36 | 33.4 | 30.2 | 26.7 | 22.3 | 17.5
200 | 78.1 | 62 | 52.5 | 49.3 | 48.3 | 46.7 | 44.6 | 42.2 | 39.5 | 36.4 | 32.9 | 28.5 | 23.3
225 | 84.3 | 68.2 | 58.7 | 55.5 | 54.5 | 52.9 | 50.8 | 48.3 | 45.7 | 42.5 | 39.1 | 34.6 | 29.4
250 | 90.5 | 74.3 | 64.8 | 61.6 | 60.6 | 59.1 | 56.9 | 54.5 | 51.8 | 48.7 | 45.2 | 40.8 | 35.6
275 | 96.6 | 80.5 | 71 | 67.8 | 66.8 | 65.2 | 63.1 | 60.7 | 58 | 54.9 | 51.4 | 46.9 | 41.8
300 |  | 86.7 | 77.1 | 74 | 73 | 71.4 | 69.3 | 66.8 | 64.2 | 61 | 57.5 | 53.1 | 47.9
325 |  | 92.8 | 83.3 | 80.1 | 79.1 | 77.5 | 75.4 | 73 | 70.3 | 67.2 | 63.7 | 59.3 | 54.1
350 |  | 99 | 89.5 | 86.3 | 85.3 | 83.7 | 81.6 | 79.1 | 76.5 | 73.4 | 69.9 | 65.4 | 60.3
375 |  |  | 95.6 | 92.5 | 91.5 | 89.9 | 87.8 | 85.3 | 82.7 | 79.5 | 76 | 71.6 | 66.4
400 |  |  |  | 98.6 | 97.6 | 96 | 93.9 | 91.5 | 88.8 | 85.7 | 82.2 | 77.8 | 72.6
TWA 75° · target speed 14 km/h
dist\SOG | 0 | 5 | 10 | 15 | 20 | 25 | 30 | 35 | 40 | 45 | 50 | 55 | 60
25 | 27.5 | 13.6 | 8.2 | 6.2 | 5.2 | 4.1 | 3.3 | 2.8 | 2.4 | 2.1 | 1.9 | 1.7 | 1.5
50 | 38.8 | 23.2 | 15.2 | 12.5 | 11.4 | 9.8 | 7.9 | 6.5 | 5.5 | 4.7 | 4.1 | 3.6 | 3.2
75 | 47.4 | 31 | 21.5 | 18.7 | 17.6 | 16 | 13.8 | 11.4 | 9.5 | 7.9 | 6.7 | 5.7 | 5
100 | 54.7 | 37.7 | 27.7 | 25 | 23.9 | 22.3 | 20.1 | 17.6 | 14.9 | 12.2 | 10.1 | 8.4 | 7.2
125 | 61.1 | 43.9 | 34 | 31.2 | 30.1 | 28.5 | 26.3 | 23.8 | 21.1 | 17.9 | 14.7 | 11.8 | 9.8
150 | 67.3 | 50.2 | 40.2 | 37.5 | 36.4 | 34.8 | 32.6 | 30.1 | 27.4 | 24.2 | 20.6 | 16.4 | 13.1
175 | 73.6 | 56.4 | 46.5 | 43.7 | 42.6 | 41 | 38.8 | 36.3 | 33.6 | 30.4 | 26.8 | 22.3 | 17.5
200 | 79.8 | 62.7 | 52.7 | 50 | 48.9 | 47.3 | 45.1 | 42.6 | 39.9 | 36.7 | 33.1 | 28.6 | 23.3
225 | 86.1 | 68.9 | 59 | 56.2 | 55.1 | 53.5 | 51.3 | 48.8 | 46.1 | 42.9 | 39.3 | 34.8 | 29.6
250 | 92.3 | 75.2 | 65.2 | 62.5 | 61.4 | 59.8 | 57.6 | 55.1 | 52.4 | 49.2 | 45.6 | 41.1 | 35.8
275 | 98.6 | 81.4 | 71.5 | 68.7 | 67.6 | 66 | 63.8 | 61.3 | 58.6 | 55.4 | 51.8 | 47.3 | 42.1
300 |  | 87.7 | 77.7 | 75 | 73.9 | 72.3 | 70.1 | 67.6 | 64.9 | 61.7 | 58.1 | 53.6 | 48.3
325 |  | 93.9 | 84 | 81.2 | 80.1 | 78.5 | 76.3 | 73.8 | 71.1 | 67.9 | 64.3 | 59.8 | 54.6
350 |  |  | 90.2 | 87.5 | 86.4 | 84.8 | 82.6 | 80.1 | 77.4 | 74.2 | 70.6 | 66.1 | 60.8
375 |  |  | 96.5 | 93.7 | 92.6 | 91 | 88.8 | 86.3 | 83.6 | 80.4 | 76.8 | 72.3 | 67.1
400 |  |  |  |  | 98.9 | 97.3 | 95.1 | 92.6 | 89.9 | 86.7 | 83.1 | 78.6 | 73.3
TWA 90° · target speed 14 km/h
dist\SOG | 0 | 5 | 10 | 15 | 20 | 25 | 30 | 35 | 40 | 45 | 50 | 55 | 60
25 | 28.9 | 13.9 | 8.2 | 6.3 | 5.2 | 4.1 | 3.3 | 2.8 | 2.4 | 2.1 | 1.9 | 1.7 | 1.5
50 | 40.8 | 23.8 | 15.3 | 12.6 | 11.5 | 9.8 | 7.9 | 6.5 | 5.5 | 4.7 | 4.1 | 3.6 | 3.2
75 | 49.9 | 31.9 | 21.6 | 19 | 17.8 | 16.1 | 13.9 | 11.4 | 9.5 | 7.9 | 6.7 | 5.7 | 5
100 | 57.5 | 38.8 | 28 | 25.3 | 24.1 | 22.4 | 20.2 | 17.6 | 14.9 | 12.2 | 10.1 | 8.4 | 7.2
125 | 64.1 | 45.2 | 34.3 | 31.6 | 30.5 | 28.8 | 26.5 | 24 | 21.2 | 17.9 | 14.7 | 11.8 | 9.8
150 | 70.4 | 51.5 | 40.6 | 38 | 36.8 | 35.1 | 32.9 | 30.3 | 27.5 | 24.3 | 20.6 | 16.4 | 13.1
175 | 76.8 | 57.9 | 47 | 44.3 | 43.2 | 41.5 | 39.2 | 36.6 | 33.9 | 30.6 | 27 | 22.4 | 17.5
200 | 83.1 | 64.2 | 53.3 | 50.7 | 49.5 | 47.8 | 45.5 | 43 | 40.2 | 36.9 | 33.3 | 28.7 | 23.3
225 | 89.4 | 70.5 | 59.7 | 57 | 55.8 | 54.1 | 51.9 | 49.3 | 46.6 | 43.3 | 39.6 | 35 | 29.7
250 | 95.8 | 76.9 | 66 | 63.3 | 62.2 | 60.5 | 58.2 | 55.7 | 52.9 | 49.6 | 46 | 41.4 | 36
275 |  | 83.2 | 72.3 | 69.7 | 68.5 | 66.8 | 64.6 | 62 | 59.2 | 56 | 52.3 | 47.7 | 42.3
300 |  | 89.5 | 78.7 | 76 | 74.9 | 73.1 | 70.9 | 68.3 | 65.6 | 62.3 | 58.7 | 54.1 | 48.7
325 |  | 95.9 | 85 | 82.4 | 81.2 | 79.5 | 77.2 | 74.7 | 71.9 | 68.6 | 65 | 60.4 | 55
350 |  |  | 91.4 | 88.7 | 87.5 | 85.8 | 83.6 | 81 | 78.2 | 75 | 71.3 | 66.7 | 61.4
375 |  |  | 97.7 | 95 | 93.9 | 92.2 | 89.9 | 87.3 | 84.6 | 81.3 | 77.7 | 73.1 | 67.7
400 | [5 empty] | 98.5 | 96.3 | 93.7 | 90.9 | 87.6 | 84 | 79.4 | 74
TWA 105° · target speed 14 km/h
dist\SOG | 0 | 5 | 10 | 15 | 20 | 25 | 30 | 35 | 40 | 45 | 50 | 55 | 60
25 | 30 | 14.1 | 8.3 | 6.2 | 5.2 | 4.1 | 3.3 | 2.8 | 2.4 | 2.1 | 1.9 | 1.7 | 1.5
50 | 42.3 | 24.3 | 15.6 | 12.4 | 11.4 | 9.7 | 7.9 | 6.5 | 5.5 | 4.7 | 4.1 | 3.6 | 3.2
75 | 51.7 | 32.6 | 22.2 | 18.6 | 17.6 | 16 | 13.8 | 11.4 | 9.5 | 7.9 | 6.7 | 5.7 | 5
100 | 59.7 | 40 | 28.4 | 24.8 | 23.8 | 22.2 | 20 | 17.5 | 14.9 | 12.2 | 10.1 | 8.4 | 7.2
125 | 66.7 | 46.5 | 34.6 | 31 | 30 | 28.4 | 26.2 | 23.7 | 21.1 | 17.9 | 14.7 | 11.8 | 9.8
150 | 73.1 | 52.7 | 40.8 | 37.2 | 36.2 | 34.6 | 32.4 | 29.9 | 27.3 | 24.1 | 20.6 | 16.4 | 13.1
175 | 79.3 | 58.9 | 47 | 43.4 | 42.4 | 40.8 | 38.6 | 36.2 | 33.5 | 30.3 | 26.8 | 22.3 | 17.5
200 | 85.5 | 65.1 | 53.2 | 49.6 | 48.6 | 47 | 44.8 | 42.4 | 39.7 | 36.5 | 33 | 28.5 | 23.3
225 | 91.7 | 71.4 | 59.4 | 55.8 | 54.8 | 53.2 | 51 | 48.6 | 45.9 | 42.7 | 39.2 | 34.7 | 29.5
250 | 98 | 77.6 | 65.6 | 62.1 | 61 | 59.4 | 57.2 | 54.8 | 52.1 | 48.9 | 45.4 | 40.9 | 35.7
275 |  | 83.8 | 71.8 | 68.3 | 67.2 | 65.6 | 63.5 | 61 | 58.3 | 55.1 | 51.6 | 47.1 | 41.9
300 |  | 90 | 78 | 74.5 | 73.4 | 71.8 | 69.7 | 67.2 | 64.5 | 61.3 | 57.8 | 53.3 | 48.1
325 |  | 96.2 | 84.3 | 80.7 | 79.6 | 78 | 75.9 | 73.4 | 70.7 | 67.6 | 64 | 59.5 | 54.3
350 |  |  | 90.5 | 86.9 | 85.8 | 84.2 | 82.1 | 79.6 | 76.9 | 73.8 | 70.2 | 65.8 | 60.5
375 |  |  | 96.7 | 93.1 | 92 | 90.4 | 88.3 | 85.8 | 83.1 | 80 | 76.4 | 72 | 66.7
400 |  |  |  |  | 98.3 | 96.6 | 94.5 | 92 | 89.3 | 86.2 | 82.6 | 78.2 | 72.9
TWA 120° · target speed 14 km/h
dist\SOG | 0 | 5 | 10 | 15 | 20 | 25 | 30 | 35 | 40 | 45 | 50 | 55 | 60
25 | 31.1 | 14.3 | 8.5 | 6.2 | 5.2 | 4.1 | 3.3 | 2.8 | 2.4 | 2.1 | 1.9 | 1.7 | 1.5
50 | 43.9 | 24.7 | 16 | 12.4 | 11.4 | 9.7 | 7.9 | 6.5 | 5.5 | 4.7 | 4.1 | 3.6 | 3.2
75 | 53.7 | 33.4 | 22.8 | 18.6 | 17.6 | 16 | 13.8 | 11.4 | 9.5 | 7.9 | 6.7 | 5.7 | 5
100 | 62.1 | 41.1 | 29.2 | 24.8 | 23.8 | 22.2 | 20 | 17.5 | 14.9 | 12.2 | 10.1 | 8.4 | 7.2
125 | 69.6 | 48 | 35.4 | 31 | 30 | 28.4 | 26.2 | 23.7 | 21.1 | 17.9 | 14.7 | 11.8 | 9.8
150 | 76.4 | 54.5 | 41.6 | 37.2 | 36.2 | 34.6 | 32.4 | 29.9 | 27.3 | 24.1 | 20.6 | 16.4 | 13.1
175 | 82.7 | 60.7 | 47.8 | 43.4 | 42.4 | 40.8 | 38.6 | 36.2 | 33.5 | 30.3 | 26.8 | 22.3 | 17.5
200 | 88.9 | 66.9 | 54 | 49.6 | 48.6 | 47 | 44.8 | 42.4 | 39.7 | 36.5 | 33 | 28.5 | 23.3
225 | 95.1 | 73.1 | 60.2 | 55.8 | 54.8 | 53.2 | 51 | 48.6 | 45.9 | 42.7 | 39.2 | 34.7 | 29.5
250 |  | 79.3 | 66.4 | 62.1 | 61 | 59.4 | 57.2 | 54.8 | 52.1 | 48.9 | 45.4 | 40.9 | 35.7
275 |  | 85.5 | 72.6 | 68.3 | 67.2 | 65.6 | 63.5 | 61 | 58.3 | 55.1 | 51.6 | 47.1 | 41.9
300 |  | 91.7 | 78.8 | 74.5 | 73.4 | 71.8 | 69.7 | 67.2 | 64.5 | 61.3 | 57.8 | 53.3 | 48.1
325 |  | 97.9 | 85 | 80.7 | 79.6 | 78 | 75.9 | 73.4 | 70.7 | 67.6 | 64 | 59.5 | 54.3
350 |  |  | 91.2 | 86.9 | 85.8 | 84.2 | 82.1 | 79.6 | 76.9 | 73.8 | 70.2 | 65.8 | 60.5
375 |  |  | 97.4 | 93.1 | 92 | 90.4 | 88.3 | 85.8 | 83.1 | 80 | 76.4 | 72 | 66.7
400 |  |  |  |  | 98.3 | 96.6 | 94.5 | 92 | 89.3 | 86.2 | 82.6 | 78.2 | 72.9
TWA 135° · target speed 15 km/h
dist\SOG | 0 | 5 | 10 | 15 | 20 | 25 | 30 | 35 | 40 | 45 | 50 | 55 | 60
25 | 33.2 | 14.6 | 8.5 | 6.2 | 5.2 | 4.1 | 3.3 | 2.8 | 2.4 | 2.1 | 1.9 | 1.7 | 1.5
50 | 46.9 | 25.5 | 16.1 | 12.3 | 11.3 | 9.7 | 7.9 | 6.5 | 5.5 | 4.7 | 4.1 | 3.6 | 3.2
75 | 57.4 | 34.6 | 23.1 | 18.5 | 17.5 | 15.9 | 13.8 | 11.4 | 9.5 | 7.9 | 6.7 | 5.7 | 5
100 | 66.2 | 42.6 | 29.5 | 24.6 | 23.6 | 22.1 | 19.9 | 17.5 | 14.9 | 12.2 | 10.1 | 8.4 | 7.2
125 | 74.1 | 49.8 | 35.7 | 30.8 | 29.8 | 28.2 | 26.1 | 23.7 | 21 | 17.9 | 14.7 | 11.8 | 9.8
150 | 81.2 | 56.5 | 41.8 | 37 | 36 | 34.4 | 32.3 | 29.8 | 27.2 | 24 | 20.6 | 16.4 | 13.1
175 | 87.8 | 62.8 | 48 | 43.1 | 42.1 | 40.6 | 38.4 | 36 | 33.4 | 30.2 | 26.7 | 22.3 | 17.5
200 | 94.1 | 68.9 | 54.2 | 49.3 | 48.3 | 46.7 | 44.6 | 42.2 | 39.5 | 36.4 | 32.9 | 28.5 | 23.3
225 |  | 75.1 | 60.3 | 55.5 | 54.5 | 52.9 | 50.8 | 48.3 | 45.7 | 42.5 | 39.1 | 34.6 | 29.4
250 |  | 81.3 | 66.5 | 61.6 | 60.6 | 59.1 | 56.9 | 54.5 | 51.8 | 48.7 | 45.2 | 40.8 | 35.6
275 |  | 87.4 | 72.7 | 67.8 | 66.8 | 65.2 | 63.1 | 60.7 | 58 | 54.9 | 51.4 | 46.9 | 41.8
300 |  | 93.6 | 78.8 | 74 | 73 | 71.4 | 69.3 | 66.8 | 64.2 | 61 | 57.5 | 53.1 | 47.9
325 |  |  | 85 | 80.1 | 79.1 | 77.5 | 75.4 | 73 | 70.3 | 67.2 | 63.7 | 59.3 | 54.1
350 |  |  | 91.1 | 86.3 | 85.3 | 83.7 | 81.6 | 79.1 | 76.5 | 73.4 | 69.9 | 65.4 | 60.3
375 |  |  | 97.3 | 92.5 | 91.5 | 89.9 | 87.8 | 85.3 | 82.7 | 79.5 | 76 | 71.6 | 66.4
400 |  |  |  | 98.6 | 97.6 | 96 | 93.9 | 91.5 | 88.8 | 85.7 | 82.2 | 77.8 | 72.6
TWS 8 km/h
TWA 45° · target speed 23 km/h
dist\SOG | 0 | 5 | 10 | 15 | 20 | 25 | 30 | 35 | 40 | 45 | 50 | 55 | 60
25 | 27.8 | 13.7 | 8.3 | 5.8 | 4.3 | 3.9 | 3.3 | 2.8 | 2.4 | 2.1 | 1.9 | 1.7 | 1.5
50 | 39.1 | 23.3 | 15.4 | 11.1 | 8.3 | 7.8 | 7.3 | 6.5 | 5.5 | 4.7 | 4.1 | 3.6 | 3.2
75 | 47.9 | 31.2 | 21.8 | 16.1 | 12.3 | 11.8 | 11.2 | 10.4 | 9.3 | 7.9 | 6.7 | 5.7 | 5
100 | 55.3 | 38.1 | 27.6 | 20.8 | 16.2 | 15.7 | 15.2 | 14.4 | 13.2 | 11.8 | 10.1 | 8.4 | 7.2
125 | 61.9 | 44.3 | 32.9 | 25.2 | 20.1 | 19.7 | 19.1 | 18.3 | 17.2 | 15.8 | 14.1 | 11.8 | 9.8
150 | 67.8 | 50 | 37.9 | 29.3 | 24.1 | 23.6 | 23.1 | 22.3 | 21.1 | 19.7 | 18 | 15.8 | 13.1
175 | 73.3 | 55.3 | 42.6 | 33.3 | 28 | 27.5 | 27 | 26.2 | 25.1 | 23.7 | 22 | 19.7 | 17
200 | 78.4 | 60.2 | 47.1 | 37.2 | 32 | 31.5 | 31 | 30.2 | 29 | 27.6 | 25.9 | 23.7 | 21
225 | 83.2 | 64.8 | 51.2 | 41.2 | 35.9 | 35.4 | 34.9 | 34.1 | 33 | 31.6 | 29.9 | 27.6 | 24.9
250 | 87.8 | 69.2 | 55.1 | 45.1 | 39.9 | 39.4 | 38.9 | 38 | 36.9 | 35.5 | 33.8 | 31.5 | 28.9
275 | 92 | 73.2 | 59.1 | 49 | 43.8 | 43.3 | 42.8 | 42 | 40.9 | 39.4 | 37.7 | 35.5 | 32.8
300 | 95.9 | 77.2 | 63 | 53 | 47.8 | 47.3 | 46.8 | 45.9 | 44.8 | 43.4 | 41.7 | 39.4 | 36.8
325 |  | 81.1 | 67 | 56.9 | 51.7 | 51.2 | 50.7 | 49.9 | 48.8 | 47.3 | 45.6 | 43.4 | 40.7
350 |  | 85 | 70.9 | 60.9 | 55.7 | 55.2 | 54.7 | 53.8 | 52.7 | 51.3 | 49.6 | 47.3 | 44.6
375 |  | 89 | 74.9 | 64.8 | 59.6 | 59.1 | 58.6 | 57.8 | 56.6 | 55.2 | 53.5 | 51.3 | 48.6
400 |  | 92.9 | 78.8 | 68.8 | 63.6 | 63.1 | 62.6 | 61.7 | 60.6 | 59.2 | 57.5 | 55.2 | 52.5
TWA 60° · target speed 23 km/h
dist\SOG | 0 | 5 | 10 | 15 | 20 | 25 | 30 | 35 | 40 | 45 | 50 | 55 | 60
25 | 26.7 | 13.5 | 8.3 | 5.8 | 4.4 | 3.9 | 3.3 | 2.8 | 2.4 | 2.1 | 1.9 | 1.7 | 1.5
50 | 37.6 | 22.8 | 15.3 | 11.1 | 8.4 | 7.8 | 7.3 | 6.5 | 5.5 | 4.7 | 4.1 | 3.6 | 3.2
75 | 46.1 | 30.6 | 21.6 | 16.1 | 12.4 | 11.8 | 11.2 | 10.4 | 9.3 | 7.9 | 6.7 | 5.7 | 5
100 | 53.2 | 37.3 | 27.4 | 20.7 | 16.3 | 15.7 | 15.2 | 14.4 | 13.2 | 11.8 | 10.1 | 8.4 | 7.2
125 | 59.6 | 43.4 | 32.7 | 25.1 | 20.3 | 19.7 | 19.1 | 18.3 | 17.2 | 15.8 | 14.1 | 11.8 | 9.8
150 | 65.4 | 48.9 | 37.6 | 29.2 | 24.2 | 23.6 | 23.1 | 22.3 | 21.1 | 19.7 | 18 | 15.8 | 13.1
175 | 70.8 | 54.1 | 42.3 | 33.2 | 28.2 | 27.5 | 27 | 26.2 | 25.1 | 23.7 | 22 | 19.7 | 17
200 | 75.8 | 58.9 | 46.7 | 37.1 | 32.1 | 31.5 | 31 | 30.2 | 29 | 27.6 | 25.9 | 23.7 | 21
225 | 80.5 | 63.5 | 50.8 | 41.1 | 36.1 | 35.4 | 34.9 | 34.1 | 33 | 31.6 | 29.9 | 27.6 | 24.9
250 | 84.9 | 67.7 | 54.7 | 45 | 40 | 39.4 | 38.9 | 38 | 36.9 | 35.5 | 33.8 | 31.5 | 28.9
275 | 89 | 71.7 | 58.7 | 49 | 44 | 43.3 | 42.8 | 42 | 40.9 | 39.4 | 37.7 | 35.5 | 32.8
300 | 93 | 75.7 | 62.6 | 52.9 | 47.9 | 47.3 | 46.8 | 45.9 | 44.8 | 43.4 | 41.7 | 39.4 | 36.8
325 | 96.9 | 79.6 | 66.6 | 56.9 | 51.9 | 51.2 | 50.7 | 49.9 | 48.8 | 47.3 | 45.6 | 43.4 | 40.7
350 |  | 83.6 | 70.5 | 60.8 | 55.8 | 55.2 | 54.7 | 53.8 | 52.7 | 51.3 | 49.6 | 47.3 | 44.6
375 |  | 87.5 | 74.5 | 64.8 | 59.8 | 59.1 | 58.6 | 57.8 | 56.6 | 55.2 | 53.5 | 51.3 | 48.6
400 |  | 91.5 | 78.4 | 68.7 | 63.7 | 63.1 | 62.6 | 61.7 | 60.6 | 59.2 | 57.5 | 55.2 | 52.5
TWA 75° · target speed 23 km/h
dist\SOG | 0 | 5 | 10 | 15 | 20 | 25 | 30 | 35 | 40 | 45 | 50 | 55 | 60
25 | 27.5 | 13.6 | 8.2 | 5.7 | 4.4 | 3.8 | 3.3 | 2.8 | 2.4 | 2.1 | 1.9 | 1.7 | 1.5
50 | 38.8 | 23.2 | 15.2 | 11 | 8.6 | 7.8 | 7.3 | 6.5 | 5.5 | 4.7 | 4.1 | 3.6 | 3.2
75 | 47.4 | 31 | 21.4 | 15.9 | 12.6 | 11.7 | 11.2 | 10.4 | 9.3 | 7.9 | 6.7 | 5.7 | 5
100 | 54.7 | 37.7 | 27 | 20.5 | 16.5 | 15.6 | 15.1 | 14.3 | 13.2 | 11.8 | 10.1 | 8.4 | 7.2
125 | 61 | 43.7 | 32.2 | 24.9 | 20.4 | 19.5 | 19 | 18.2 | 17.1 | 15.7 | 14 | 11.8 | 9.8
150 | 66.8 | 49.2 | 37 | 29 | 24.3 | 23.4 | 22.9 | 22.1 | 21 | 19.6 | 17.9 | 15.7 | 13.1
175 | 72 | 54.2 | 41.5 | 33 | 28.2 | 27.3 | 26.8 | 26 | 24.9 | 23.5 | 21.9 | 19.6 | 17
200 | 76.9 | 59 | 45.8 | 36.9 | 32.1 | 31.2 | 30.7 | 29.9 | 28.8 | 27.4 | 25.8 | 23.6 | 20.9
225 | 81.6 | 63.4 | 49.9 | 40.8 | 36 | 35.1 | 34.6 | 33.8 | 32.7 | 31.4 | 29.7 | 27.5 | 24.8
250 | 85.9 | 67.7 | 53.8 | 44.7 | 40 | 39.1 | 38.6 | 37.8 | 36.7 | 35.3 | 33.6 | 31.4 | 28.7
275 | 90.1 | 71.7 | 57.7 | 48.7 | 43.9 | 43 | 42.5 | 41.7 | 40.6 | 39.2 | 37.5 | 35.3 | 32.6
300 | 94 | 75.6 | 61.7 | 52.6 | 47.8 | 46.9 | 46.4 | 45.6 | 44.5 | 43.1 | 41.4 | 39.2 | 36.6
325 | 97.9 | 79.5 | 65.6 | 56.5 | 51.7 | 50.8 | 50.3 | 49.5 | 48.4 | 47 | 45.3 | 43.1 | 40.5
350 |  | 83.4 | 69.5 | 60.4 | 55.6 | 54.7 | 54.2 | 53.4 | 52.3 | 50.9 | 49.2 | 47 | 44.4
375 |  | 87.3 | 73.4 | 64.3 | 59.5 | 58.6 | 58.1 | 57.3 | 56.2 | 54.8 | 53.2 | 50.9 | 48.3
400 |  | 91.3 | 77.3 | 68.2 | 63.4 | 62.5 | 62 | 61.2 | 60.1 | 58.7 | 57.1 | 54.9 | 52.2
TWA 90° · target speed 18 km/h
dist\SOG | 0 | 5 | 10 | 15 | 20 | 25 | 30 | 35 | 40 | 45 | 50 | 55 | 60
25 | 28.9 | 13.9 | 8.2 | 5.8 | 4.9 | 4.1 | 3.3 | 2.8 | 2.4 | 2.1 | 1.9 | 1.7 | 1.5
50 | 40.8 | 23.8 | 15.3 | 11.1 | 9.9 | 9.1 | 7.9 | 6.5 | 5.5 | 4.7 | 4.1 | 3.6 | 3.2
75 | 49.9 | 31.9 | 21.5 | 16.1 | 14.9 | 14.1 | 12.9 | 11.3 | 9.5 | 7.9 | 6.7 | 5.7 | 5
100 | 57.5 | 38.8 | 27.2 | 21.1 | 19.9 | 19.1 | 17.9 | 16.3 | 14.4 | 12.2 | 10.1 | 8.4 | 7.2
125 | 64.1 | 45 | 32.4 | 26.1 | 24.9 | 24.1 | 22.9 | 21.3 | 19.4 | 17.2 | 14.6 | 11.8 | 9.8
150 | 70 | 50.6 | 37.4 | 31.1 | 29.9 | 29.1 | 27.9 | 26.3 | 24.4 | 22.2 | 19.6 | 16.4 | 13.1
175 | 75.5 | 55.8 | 42.4 | 36.1 | 34.9 | 34.1 | 32.9 | 31.3 | 29.4 | 27.2 | 24.6 | 21.4 | 17.5
200 | 80.5 | 60.8 | 47.4 | 41.1 | 39.9 | 39.1 | 37.9 | 36.3 | 34.4 | 32.2 | 29.6 | 26.4 | 22.5
225 | 85.5 | 65.8 | 52.4 | 46.1 | 44.9 | 44.1 | 42.9 | 41.3 | 39.4 | 37.2 | 34.6 | 31.4 | 27.5
250 | 90.5 | 70.8 | 57.4 | 51.1 | 49.9 | 49.1 | 47.9 | 46.3 | 44.4 | 42.2 | 39.6 | 36.4 | 32.5
275 | 95.5 | 75.8 | 62.4 | 56.1 | 54.9 | 54.1 | 52.9 | 51.3 | 49.4 | 47.2 | 44.6 | 41.4 | 37.5
300 |  | 80.8 | 67.4 | 61.1 | 59.9 | 59.1 | 57.9 | 56.3 | 54.4 | 52.2 | 49.6 | 46.4 | 42.5
325 |  | 85.8 | 72.4 | 66.1 | 64.9 | 64.1 | 62.9 | 61.3 | 59.4 | 57.2 | 54.6 | 51.4 | 47.5
350 |  | 90.8 | 77.4 | 71.1 | 69.9 | 69.1 | 67.9 | 66.3 | 64.4 | 62.2 | 59.6 | 56.4 | 52.5
375 |  | 95.8 | 82.4 | 76.1 | 74.9 | 74.1 | 72.9 | 71.3 | 69.4 | 67.2 | 64.6 | 61.4 | 57.5
400 |  |  | 87.4 | 81.1 | 79.9 | 79.1 | 77.9 | 76.3 | 74.4 | 72.2 | 69.6 | 66.4 | 62.5
TWA 105° · target speed 18 km/h
dist\SOG | 0 | 5 | 10 | 15 | 20 | 25 | 30 | 35 | 40 | 45 | 50 | 55 | 60
25 | 30 | 14.1 | 8.3 | 5.8 | 4.9 | 4.1 | 3.3 | 2.8 | 2.4 | 2.1 | 1.9 | 1.7 | 1.5
50 | 42.3 | 24.3 | 15.6 | 11.2 | 9.9 | 9.1 | 7.9 | 6.5 | 5.5 | 4.7 | 4.1 | 3.6 | 3.2
75 | 51.7 | 32.6 | 22.2 | 16.3 | 14.9 | 14.1 | 12.9 | 11.3 | 9.5 | 7.9 | 6.7 | 5.7 | 5
100 | 59.7 | 40 | 28.2 | 21.3 | 19.9 | 19.1 | 17.9 | 16.3 | 14.4 | 12.2 | 10.1 | 8.4 | 7.2
125 | 66.7 | 46.5 | 33.8 | 26.3 | 24.9 | 24.1 | 22.9 | 21.3 | 19.4 | 17.2 | 14.6 | 11.8 | 9.8
150 | 73.1 | 52.5 | 39 | 31.3 | 29.9 | 29.1 | 27.9 | 26.3 | 24.4 | 22.2 | 19.6 | 16.4 | 13.1
175 | 79 | 58.1 | 44 | 36.3 | 34.9 | 34.1 | 32.9 | 31.3 | 29.4 | 27.2 | 24.6 | 21.4 | 17.5
200 | 84.4 | 63.3 | 49 | 41.3 | 39.9 | 39.1 | 37.9 | 36.3 | 34.4 | 32.2 | 29.6 | 26.4 | 22.5
225 | 89.6 | 68.4 | 54 | 46.3 | 44.9 | 44.1 | 42.9 | 41.3 | 39.4 | 37.2 | 34.6 | 31.4 | 27.5
250 | 94.6 | 73.4 | 59 | 51.3 | 49.9 | 49.1 | 47.9 | 46.3 | 44.4 | 42.2 | 39.6 | 36.4 | 32.5
275 |  | 78.4 | 64 | 56.3 | 54.9 | 54.1 | 52.9 | 51.3 | 49.4 | 47.2 | 44.6 | 41.4 | 37.5
300 |  | 83.4 | 69 | 61.3 | 59.9 | 59.1 | 57.9 | 56.3 | 54.4 | 52.2 | 49.6 | 46.4 | 42.5
325 |  | 88.4 | 74 | 66.3 | 64.9 | 64.1 | 62.9 | 61.3 | 59.4 | 57.2 | 54.6 | 51.4 | 47.5
350 |  | 93.4 | 79 | 71.3 | 69.9 | 69.1 | 67.9 | 66.3 | 64.4 | 62.2 | 59.6 | 56.4 | 52.5
375 |  | 98.4 | 84 | 76.3 | 74.9 | 74.1 | 72.9 | 71.3 | 69.4 | 67.2 | 64.6 | 61.4 | 57.5
400 |  |  | 89 | 81.3 | 79.9 | 79.1 | 77.9 | 76.3 | 74.4 | 72.2 | 69.6 | 66.4 | 62.5
TWA 120° · target speed 18 km/h
dist\SOG | 0 | 5 | 10 | 15 | 20 | 25 | 30 | 35 | 40 | 45 | 50 | 55 | 60
25 | 31.1 | 14.3 | 8.5 | 5.8 | 4.9 | 4.2 | 3.3 | 2.8 | 2.4 | 2.1 | 1.9 | 1.7 | 1.5
50 | 43.9 | 24.7 | 16 | 11.3 | 9.9 | 9.1 | 7.8 | 6.5 | 5.5 | 4.7 | 4.1 | 3.6 | 3.2
75 | 53.7 | 33.4 | 22.8 | 16.6 | 14.8 | 14.1 | 12.8 | 11.3 | 9.5 | 7.9 | 6.7 | 5.7 | 5
100 | 62.1 | 41.1 | 29.2 | 21.6 | 19.8 | 19.1 | 17.8 | 16.3 | 14.4 | 12.2 | 10.1 | 8.4 | 7.2
125 | 69.6 | 48 | 35.1 | 26.5 | 24.8 | 24 | 22.8 | 21.2 | 19.4 | 17.2 | 14.6 | 11.8 | 9.8
150 | 76.4 | 54.5 | 40.6 | 31.5 | 29.7 | 29 | 27.7 | 26.2 | 24.3 | 22.1 | 19.6 | 16.4 | 13.1
175 | 82.7 | 60.4 | 45.9 | 36.5 | 34.7 | 34 | 32.7 | 31.2 | 29.3 | 27.1 | 24.6 | 21.3 | 17.5
200 | 88.5 | 66.1 | 51 | 41.4 | 39.7 | 39 | 37.7 | 36.1 | 34.3 | 32.1 | 29.6 | 26.3 | 22.4
225 | 94.1 | 71.4 | 55.9 | 46.4 | 44.7 | 43.9 | 42.7 | 41.1 | 39.3 | 37.1 | 34.5 | 31.3 | 27.4
250 |  | 76.5 | 60.9 | 51.4 | 49.6 | 48.9 | 47.6 | 46.1 | 44.2 | 42 | 39.5 | 36.2 | 32.4
275 |  | 81.5 | 65.9 | 56.4 | 54.6 | 53.9 | 52.6 | 51.1 | 49.2 | 47 | 44.5 | 41.2 | 37.4
300 |  | 86.4 | 70.8 | 61.3 | 59.6 | 58.8 | 57.6 | 56 | 54.2 | 52 | 49.4 | 46.2 | 42.3
325 |  | 91.4 | 75.8 | 66.3 | 64.5 | 63.8 | 62.5 | 61 | 59.2 | 56.9 | 54.4 | 51.2 | 47.3
350 |  | 96.4 | 80.8 | 71.3 | 69.5 | 68.8 | 67.5 | 66 | 64.1 | 61.9 | 59.4 | 56.1 | 52.3
375 |  |  | 85.8 | 76.2 | 74.5 | 73.8 | 72.5 | 70.9 | 69.1 | 66.9 | 64.4 | 61.1 | 57.3
400 |  |  | 90.7 | 81.2 | 79.5 | 78.7 | 77.5 | 75.9 | 74.1 | 71.9 | 69.3 | 66.1 | 62.2
TWA 135° · target speed 18 km/h
dist\SOG | 0 | 5 | 10 | 15 | 20 | 25 | 30 | 35 | 40 | 45 | 50 | 55 | 60
25 | 33.2 | 14.6 | 8.5 | 5.8 | 4.9 | 4.1 | 3.3 | 2.8 | 2.4 | 2.1 | 1.9 | 1.7 | 1.5
50 | 46.9 | 25.5 | 16.1 | 11.4 | 9.9 | 9.1 | 7.9 | 6.5 | 5.5 | 4.7 | 4.1 | 3.6 | 3.2
75 | 57.4 | 34.6 | 23.1 | 16.6 | 14.9 | 14.1 | 12.9 | 11.3 | 9.5 | 7.9 | 6.7 | 5.7 | 5
100 | 66.2 | 42.6 | 29.5 | 21.7 | 19.9 | 19.1 | 17.9 | 16.3 | 14.4 | 12.2 | 10.1 | 8.4 | 7.2
125 | 74.1 | 49.8 | 35.5 | 26.7 | 24.9 | 24.1 | 22.9 | 21.3 | 19.4 | 17.2 | 14.6 | 11.8 | 9.8
150 | 81.2 | 56.5 | 41.2 | 31.7 | 29.9 | 29.1 | 27.9 | 26.3 | 24.4 | 22.2 | 19.6 | 16.4 | 13.1
175 | 87.8 | 62.7 | 46.6 | 36.7 | 34.9 | 34.1 | 32.9 | 31.3 | 29.4 | 27.2 | 24.6 | 21.4 | 17.5
200 | 94 | 68.6 | 51.8 | 41.7 | 39.9 | 39.1 | 37.9 | 36.3 | 34.4 | 32.2 | 29.6 | 26.4 | 22.5
225 |  | 74.2 | 56.8 | 46.7 | 44.9 | 44.1 | 42.9 | 41.3 | 39.4 | 37.2 | 34.6 | 31.4 | 27.5
250 |  | 79.4 | 61.8 | 51.7 | 49.9 | 49.1 | 47.9 | 46.3 | 44.4 | 42.2 | 39.6 | 36.4 | 32.5
275 |  | 84.5 | 66.8 | 56.7 | 54.9 | 54.1 | 52.9 | 51.3 | 49.4 | 47.2 | 44.6 | 41.4 | 37.5
300 |  | 89.5 | 71.8 | 61.7 | 59.9 | 59.1 | 57.9 | 56.3 | 54.4 | 52.2 | 49.6 | 46.4 | 42.5
325 |  | 94.5 | 76.8 | 66.7 | 64.9 | 64.1 | 62.9 | 61.3 | 59.4 | 57.2 | 54.6 | 51.4 | 47.5
350 |  |  | 81.8 | 71.7 | 69.9 | 69.1 | 67.9 | 66.3 | 64.4 | 62.2 | 59.6 | 56.4 | 52.5
375 |  |  | 86.8 | 76.7 | 74.9 | 74.1 | 72.9 | 71.3 | 69.4 | 67.2 | 64.6 | 61.4 | 57.5
400 |  |  | 91.8 | 81.7 | 79.9 | 79.1 | 77.9 | 76.3 | 74.4 | 72.2 | 69.6 | 66.4 | 62.5

## m22
m22
seconds to the line if you pull the trigger now · TIME TO KILL = race clock − this number · blank = cannot get there inside 99 s, or no data for the angle/wind
TWS 16 km/h
TWA 45° · target speed 39 km/h
dist\SOG | 0 | 5 | 10 | 15 | 20 | 25 | 30 | 35 | 40 | 45 | 50 | 55 | 60
25 | 17.3 | 10.9 | 7.3 | 5.4 | 4.2 | 3.4 | 2.9 | 2.5 | 2.3 | 2.1 | 1.9 | 1.7 | 1.5
50 | 24.2 | 17.3 | 12.6 | 9.8 | 7.8 | 6.5 | 5.6 | 4.9 | 4.6 | 4.4 | 4.1 | 3.6 | 3.2
75 | 29.4 | 22.3 | 17 | 13.6 | 11 | 9.3 | 8 | 7.1 | 6.9 | 6.7 | 6.3 | 5.7 | 5
100 | 33.7 | 26.5 | 20.8 | 16.9 | 13.9 | 11.9 | 10.4 | 9.4 | 9.2 | 9 | 8.6 | 8 | 7.2
125 | 37.4 | 30.1 | 24.1 | 20 | 16.6 | 14.4 | 12.7 | 11.7 | 11.4 | 11.3 | 10.9 | 10.3 | 9.5
150 | 40.7 | 33.3 | 27.1 | 22.7 | 19 | 16.7 | 14.9 | 14 | 13.7 | 13.6 | 13.2 | 12.6 | 11.8
175 | 43.7 | 36.2 | 29.9 | 25.3 | 21.4 | 19 | 17.2 | 16.3 | 16 | 15.9 | 15.5 | 14.9 | 14.1
200 | 46.4 | 38.9 | 32.4 | 27.7 | 23.7 | 21.2 | 19.5 | 18.6 | 18.3 | 18.2 | 17.8 | 17.2 | 16.4
225 | 48.9 | 41.4 | 34.8 | 30 | 26 | 23.5 | 21.8 | 20.9 | 20.6 | 20.4 | 20.1 | 19.5 | 18.7
250 | 51.3 | 43.7 | 37.1 | 32.3 | 28.3 | 25.8 | 24.1 | 23.2 | 22.9 | 22.7 | 22.4 | 21.8 | 21
275 | 53.6 | 46 | 39.4 | 34.6 | 30.5 | 28.1 | 26.4 | 25.5 | 25.2 | 25 | 24.7 | 24.1 | 23.2
300 | 55.9 | 48.3 | 41.7 | 36.8 | 32.8 | 30.4 | 28.7 | 27.8 | 27.5 | 27.3 | 27 | 26.4 | 25.5
325 | 58.2 | 50.6 | 44 | 39.1 | 35.1 | 32.7 | 31 | 30 | 29.8 | 29.6 | 29.2 | 28.6 | 27.8
350 | 60.5 | 52.9 | 46.3 | 41.4 | 37.4 | 35 | 33.3 | 32.3 | 32.1 | 31.9 | 31.5 | 30.9 | 30.1
375 | 62.7 | 55.2 | 48.6 | 43.7 | 39.7 | 37.3 | 35.6 | 34.6 | 34.3 | 34.2 | 33.8 | 33.2 | 32.4
400 | 65 | 57.5 | 50.9 | 46 | 42 | 39.6 | 37.8 | 36.9 | 36.6 | 36.5 | 36.1 | 35.5 | 34.7
TWA 60° · target speed 39 km/h
dist\SOG | 0 | 5 | 10 | 15 | 20 | 25 | 30 | 35 | 40 | 45 | 50 | 55 | 60
25 | 18.4 | 11.3 | 7.2 | 5.3 | 4.2 | 3.4 | 2.9 | 2.5 | 2.3 | 2.1 | 1.9 | 1.7 | 1.5
50 | 25.6 | 17.8 | 12.3 | 9.7 | 7.7 | 6.5 | 5.5 | 4.9 | 4.6 | 4.4 | 4.1 | 3.6 | 3.2
75 | 30.7 | 22.7 | 16.6 | 13.3 | 10.9 | 9.3 | 8 | 7.2 | 6.9 | 6.8 | 6.4 | 5.7 | 5
100 | 35 | 26.7 | 20.2 | 16.6 | 13.8 | 11.9 | 10.4 | 9.5 | 9.3 | 9.1 | 8.7 | 8.1 | 7.2
125 | 38.6 | 30.2 | 23.4 | 19.5 | 16.4 | 14.3 | 12.7 | 11.8 | 11.6 | 11.4 | 11 | 10.4 | 9.5
150 | 41.8 | 33.4 | 26.3 | 22.2 | 18.9 | 16.6 | 15 | 14.1 | 13.9 | 13.7 | 13.3 | 12.7 | 11.9
175 | 44.7 | 36.2 | 28.9 | 24.7 | 21.2 | 18.9 | 17.3 | 16.5 | 16.2 | 16 | 15.7 | 15 | 14.2
200 | 47.4 | 38.8 | 31.4 | 27.1 | 23.5 | 21.2 | 19.6 | 18.8 | 18.5 | 18.4 | 18 | 17.3 | 16.5
225 | 49.8 | 41.3 | 33.8 | 29.4 | 25.8 | 23.5 | 22 | 21.1 | 20.9 | 20.7 | 20.3 | 19.7 | 18.8
250 | 52.2 | 43.6 | 36.1 | 31.7 | 28.2 | 25.9 | 24.3 | 23.4 | 23.2 | 23 | 22.6 | 22 | 21.1
275 | 54.5 | 45.9 | 38.4 | 34 | 30.5 | 28.2 | 26.6 | 25.7 | 25.5 | 25.3 | 24.9 | 24.3 | 23.5
300 | 56.8 | 48.3 | 40.7 | 36.4 | 32.8 | 30.5 | 28.9 | 28.1 | 27.8 | 27.6 | 27.3 | 26.6 | 25.8
325 | 59.1 | 50.6 | 43.1 | 38.7 | 35.1 | 32.8 | 31.2 | 30.4 | 30.1 | 30 | 29.6 | 28.9 | 28.1
350 | 61.5 | 52.9 | 45.4 | 41 | 37.4 | 35.1 | 33.5 | 32.7 | 32.5 | 32.3 | 31.9 | 31.3 | 30.4
375 | 63.8 | 55.2 | 47.7 | 43.3 | 39.8 | 37.5 | 35.9 | 35 | 34.8 | 34.6 | 34.2 | 33.6 | 32.7
400 | 66.1 | 57.5 | 50 | 45.6 | 42.1 | 39.8 | 38.2 | 37.3 | 37.1 | 36.9 | 36.5 | 35.9 | 35.1
TWA 75° · target speed 38 km/h
dist\SOG | 0 | 5 | 10 | 15 | 20 | 25 | 30 | 35 | 40 | 45 | 50 | 55 | 60
25 | 20.5 | 12 | 7.1 | 5.3 | 4.1 | 3.4 | 2.9 | 2.5 | 2.3 | 2.1 | 1.9 | 1.7 | 1.5
50 | 28.5 | 18.9 | 12.3 | 9.6 | 7.7 | 6.4 | 5.6 | 4.9 | 4.7 | 4.5 | 4.1 | 3.6 | 3.2
75 | 34 | 24 | 16.5 | 13.3 | 10.8 | 9.2 | 8 | 7.2 | 7.1 | 6.9 | 6.4 | 5.8 | 5
100 | 38.4 | 28.2 | 20.1 | 16.5 | 13.6 | 11.8 | 10.4 | 9.6 | 9.4 | 9.2 | 8.8 | 8.1 | 7.2
125 | 42.1 | 31.7 | 23.2 | 19.4 | 16.2 | 14.2 | 12.8 | 12 | 11.8 | 11.6 | 11.2 | 10.5 | 9.6
150 | 45.3 | 34.8 | 26.1 | 22 | 18.7 | 16.6 | 15.1 | 14.3 | 14.1 | 13.9 | 13.5 | 12.8 | 11.9
175 | 48.3 | 37.7 | 28.7 | 24.5 | 21.1 | 18.9 | 17.5 | 16.7 | 16.5 | 16.3 | 15.9 | 15.2 | 14.3
200 | 51 | 40.3 | 31.2 | 26.9 | 23.4 | 21.3 | 19.9 | 19.1 | 18.9 | 18.7 | 18.2 | 17.6 | 16.7
225 | 53.5 | 42.8 | 33.6 | 29.3 | 25.8 | 23.7 | 22.2 | 21.4 | 21.2 | 21 | 20.6 | 19.9 | 19
250 | 55.9 | 45.1 | 35.9 | 31.6 | 28.1 | 26 | 24.6 | 23.8 | 23.6 | 23.4 | 23 | 22.3 | 21.4
275 | 58.2 | 47.5 | 38.3 | 34 | 30.5 | 28.4 | 26.9 | 26.1 | 26 | 25.7 | 25.3 | 24.7 | 23.8
300 | 60.6 | 49.9 | 40.7 | 36.3 | 32.9 | 30.8 | 29.3 | 28.5 | 28.3 | 28.1 | 27.7 | 27 | 26.1
325 | 62.9 | 52.2 | 43 | 38.7 | 35.2 | 33.1 | 31.7 | 30.9 | 30.7 | 30.5 | 30.1 | 29.4 | 28.5
350 | 65.3 | 54.6 | 45.4 | 41.1 | 37.6 | 35.5 | 34 | 33.2 | 33 | 32.8 | 32.4 | 31.7 | 30.8
375 | 67.7 | 57 | 47.7 | 43.4 | 40 | 37.8 | 36.4 | 35.6 | 35.4 | 35.2 | 34.8 | 34.1 | 33.2
400 | 70 | 59.3 | 50.1 | 45.8 | 42.3 | 40.2 | 38.8 | 37.9 | 37.8 | 37.6 | 37.1 | 36.5 | 35.6
TWA 90° · target speed 50 km/h
dist\SOG | 0 | 5 | 10 | 15 | 20 | 25 | 30 | 35 | 40 | 45 | 50 | 55 | 60
25 | 23.3 | 12.7 | 7.3 | 5.4 | 4.1 | 3.4 | 2.9 | 2.5 | 2.2 | 2 | 1.8 | 1.7 | 1.5
50 | 32.7 | 20.7 | 12.7 | 9.8 | 7.6 | 6.4 | 5.5 | 4.8 | 4.2 | 3.8 | 3.6 | 3.5 | 3.2
75 | 39 | 26.4 | 17.1 | 13.6 | 10.7 | 9.2 | 7.9 | 6.9 | 6.2 | 5.6 | 5.4 | 5.3 | 5
100 | 43.9 | 31 | 20.8 | 16.8 | 13.5 | 11.7 | 10.1 | 9 | 8 | 7.4 | 7.2 | 7.1 | 6.8
125 | 48.1 | 34.9 | 24.1 | 19.7 | 16.1 | 14 | 12.2 | 10.9 | 9.8 | 9.2 | 9 | 8.9 | 8.6
150 | 51.6 | 38.2 | 27 | 22.4 | 18.4 | 16.1 | 14.1 | 12.7 | 11.6 | 11 | 10.8 | 10.7 | 10.4
175 | 54.7 | 41.2 | 29.6 | 24.8 | 20.6 | 18.1 | 16 | 14.5 | 13.4 | 12.8 | 12.6 | 12.5 | 12.2
200 | 57.5 | 43.9 | 32 | 27.1 | 22.7 | 20 | 17.8 | 16.3 | 15.2 | 14.6 | 14.4 | 14.3 | 14
225 | 60 | 46.3 | 34.2 | 29.2 | 24.6 | 21.8 | 19.6 | 18.1 | 17 | 16.4 | 16.2 | 16.1 | 15.8
250 | 62.3 | 48.6 | 36.3 | 31.1 | 26.4 | 23.6 | 21.4 | 19.9 | 18.8 | 18.2 | 18 | 17.9 | 17.6
275 | 64.5 | 50.8 | 38.3 | 33 | 28.2 | 25.4 | 23.2 | 21.7 | 20.6 | 20 | 19.8 | 19.7 | 19.4
300 | 66.6 | 52.8 | 40.2 | 34.8 | 30 | 27.2 | 25 | 23.5 | 22.4 | 21.8 | 21.6 | 21.5 | 21.2
325 | 68.5 | 54.6 | 42 | 36.6 | 31.8 | 29 | 26.8 | 25.3 | 24.2 | 23.6 | 23.4 | 23.3 | 23
350 | 70.3 | 56.4 | 43.8 | 38.4 | 33.6 | 30.8 | 28.6 | 27.1 | 26 | 25.4 | 25.2 | 25.1 | 24.8
375 | 72.1 | 58.2 | 45.6 | 40.2 | 35.4 | 32.6 | 30.4 | 28.9 | 27.8 | 27.2 | 27 | 26.9 | 26.6
400 | 73.9 | 60 | 47.4 | 42 | 37.2 | 34.4 | 32.2 | 30.7 | 29.6 | 29 | 28.8 | 28.7 | 28.4
TWA 105° · target speed 50 km/h
dist\SOG | 0 | 5 | 10 | 15 | 20 | 25 | 30 | 35 | 40 | 45 | 50 | 55 | 60
25 | 22.9 | 12.6 | 7.3 | 5.4 | 4.1 | 3.4 | 2.8 | 2.5 | 2.2 | 1.9 | 1.8 | 1.7 | 1.5
50 | 32.1 | 20.5 | 12.8 | 9.9 | 7.7 | 6.5 | 5.3 | 4.7 | 4.2 | 3.8 | 3.6 | 3.5 | 3.2
75 | 38.4 | 26.2 | 17.3 | 13.7 | 10.8 | 9.2 | 7.6 | 6.8 | 6 | 5.6 | 5.4 | 5.3 | 5
100 | 43.4 | 30.9 | 21.1 | 17 | 13.6 | 11.6 | 9.7 | 8.7 | 7.8 | 7.4 | 7.2 | 7.1 | 6.8
125 | 47.6 | 34.8 | 24.4 | 20 | 16.1 | 13.8 | 11.6 | 10.4 | 9.6 | 9.1 | 9 | 8.9 | 8.6
150 | 51.1 | 38.2 | 27.4 | 22.6 | 18.3 | 15.8 | 13.4 | 12.2 | 11.4 | 10.9 | 10.8 | 10.7 | 10.4
175 | 54.3 | 41.2 | 30.1 | 25 | 20.4 | 17.6 | 15.2 | 14 | 13.2 | 12.7 | 12.6 | 12.5 | 12.2
200 | 57.1 | 43.9 | 32.4 | 27.1 | 22.3 | 19.4 | 17 | 15.8 | 15 | 14.5 | 14.4 | 14.3 | 14
225 | 59.6 | 46.3 | 34.6 | 29.1 | 24.1 | 21.2 | 18.8 | 17.6 | 16.8 | 16.3 | 16.2 | 16.1 | 15.8
250 | 61.9 | 48.5 | 36.6 | 30.9 | 25.9 | 23 | 20.6 | 19.4 | 18.6 | 18.1 | 18 | 17.9 | 17.6
275 | 64 | 50.5 | 38.4 | 32.7 | 27.7 | 24.8 | 22.4 | 21.2 | 20.4 | 19.9 | 19.8 | 19.7 | 19.4
300 | 65.9 | 52.3 | 40.2 | 34.5 | 29.5 | 26.6 | 24.2 | 23 | 22.2 | 21.7 | 21.6 | 21.4 | 21.2
325 | 67.7 | 54.1 | 42 | 36.3 | 31.3 | 28.4 | 26 | 24.8 | 24 | 23.5 | 23.4 | 23.2 | 23
350 | 69.5 | 55.9 | 43.8 | 38.1 | 33.1 | 30.2 | 27.8 | 26.6 | 25.8 | 25.3 | 25.2 | 25 | 24.8
375 | 71.3 | 57.7 | 45.6 | 39.9 | 34.9 | 32 | 29.6 | 28.4 | 27.6 | 27.1 | 26.9 | 26.8 | 26.6
400 | 73.1 | 59.5 | 47.4 | 41.7 | 36.7 | 33.8 | 31.4 | 30.2 | 29.3 | 28.9 | 28.7 | 28.6 | 28.4
TWA 120° · target speed 50 km/h
dist\SOG | 0 | 5 | 10 | 15 | 20 | 25 | 30 | 35 | 40 | 45 | 50 | 55 | 60
25 | 20.8 | 12.1 | 7.5 | 5.5 | 4.2 | 3.4 | 2.8 | 2.5 | 2.2 | 1.9 | 1.8 | 1.7 | 1.5
50 | 29.2 | 19.5 | 13.2 | 10.1 | 7.9 | 6.6 | 5.3 | 4.7 | 4.1 | 3.8 | 3.6 | 3.5 | 3.2
75 | 35.3 | 25.2 | 18 | 14.1 | 11.2 | 9.4 | 7.6 | 6.7 | 6 | 5.5 | 5.4 | 5.3 | 5
100 | 40.3 | 29.9 | 22.1 | 17.7 | 14.2 | 11.9 | 9.6 | 8.6 | 7.8 | 7.3 | 7.2 | 7.1 | 6.8
125 | 44.6 | 34 | 25.7 | 20.9 | 16.9 | 14.1 | 11.5 | 10.4 | 9.5 | 9.1 | 8.9 | 8.8 | 8.6
150 | 48.4 | 37.7 | 29 | 23.9 | 19.3 | 16.2 | 13.3 | 12.2 | 11.3 | 10.9 | 10.7 | 10.6 | 10.4
175 | 51.8 | 40.9 | 32 | 26.4 | 21.4 | 18 | 15.1 | 13.9 | 13.1 | 12.7 | 12.5 | 12.4 | 12.2
200 | 54.8 | 43.9 | 34.6 | 28.8 | 23.4 | 19.8 | 16.9 | 15.7 | 14.9 | 14.5 | 14.3 | 14.2 | 13.9
225 | 57.6 | 46.6 | 37 | 30.9 | 25.2 | 21.6 | 18.6 | 17.5 | 16.7 | 16.3 | 16.1 | 16 | 15.7
250 | 60 | 48.9 | 39.1 | 32.8 | 27 | 23.4 | 20.4 | 19.3 | 18.5 | 18.1 | 17.9 | 17.8 | 17.5
275 | 62.3 | 51 | 41.1 | 34.6 | 28.8 | 25.2 | 22.2 | 21.1 | 20.3 | 19.9 | 19.7 | 19.6 | 19.3
300 | 64.3 | 53 | 42.9 | 36.4 | 30.6 | 27 | 24 | 22.9 | 22.1 | 21.6 | 21.5 | 21.4 | 21.1
325 | 66.1 | 54.8 | 44.7 | 38.2 | 32.4 | 28.8 | 25.8 | 24.7 | 23.9 | 23.4 | 23.3 | 23.2 | 22.9
350 | 67.9 | 56.6 | 46.5 | 40 | 34.2 | 30.6 | 27.6 | 26.5 | 25.6 | 25.2 | 25.1 | 24.9 | 24.7
375 | 69.7 | 58.4 | 48.2 | 41.8 | 36 | 32.3 | 29.4 | 28.3 | 27.4 | 27 | 26.8 | 26.7 | 26.5
400 | 71.5 | 60.2 | 50 | 43.5 | 37.7 | 34.1 | 31.2 | 30.1 | 29.2 | 28.8 | 28.6 | 28.5 | 28.3
TWA 135° · target speed 50 km/h
dist\SOG | 0 | 5 | 10 | 15 | 20 | 25 | 30 | 35 | 40 | 45 | 50 | 55 | 60
25 | 23.3 | 12.7 | 7.8 | 5.6 | 4.3 | 3.5 | 2.9 | 2.5 | 2.2 | 1.9 | 1.8 | 1.7 | 1.5
50 | 32.8 | 21.1 | 14.1 | 10.6 | 8.2 | 6.8 | 5.5 | 4.8 | 4.2 | 3.8 | 3.6 | 3.5 | 3.2
75 | 39.9 | 27.6 | 19.5 | 15 | 11.8 | 9.8 | 7.9 | 6.9 | 6 | 5.6 | 5.4 | 5.3 | 5
100 | 45.8 | 33.1 | 24.2 | 19 | 15.1 | 12.7 | 10.1 | 8.9 | 7.8 | 7.3 | 7.1 | 7 | 6.8
125 | 50.9 | 38 | 28.6 | 22.7 | 18.3 | 15.3 | 12.1 | 10.7 | 9.6 | 9.1 | 8.9 | 8.8 | 8.6
150 | 55.5 | 42.4 | 32.5 | 26.2 | 21.3 | 17.7 | 14 | 12.5 | 11.4 | 10.9 | 10.7 | 10.6 | 10.4
175 | 59.6 | 46.4 | 36.1 | 29.4 | 23.9 | 19.9 | 15.8 | 14.3 | 13.2 | 12.7 | 12.5 | 12.4 | 12.1
200 | 63.4 | 50.1 | 39.4 | 32.5 | 26.4 | 22 | 17.6 | 16.1 | 15 | 14.5 | 14.3 | 14.2 | 13.9
225 | 66.9 | 53.5 | 42.6 | 35.3 | 28.7 | 23.9 | 19.4 | 17.9 | 16.8 | 16.3 | 16.1 | 16 | 15.7
250 | 70.2 | 56.7 | 45.6 | 37.8 | 30.8 | 25.7 | 21.2 | 19.7 | 18.5 | 18.1 | 17.9 | 17.8 | 17.5
275 | 73.3 | 59.8 | 48.3 | 40.2 | 32.7 | 27.4 | 22.9 | 21.4 | 20.3 | 19.8 | 19.6 | 19.5 | 19.3
300 | 76.2 | 62.5 | 50.8 | 42.3 | 34.6 | 29.2 | 24.7 | 23.2 | 22.1 | 21.6 | 21.4 | 21.3 | 21.1
325 | 78.8 | 65.1 | 53.1 | 44.4 | 36.4 | 31 | 26.5 | 25 | 23.9 | 23.4 | 23.2 | 23.1 | 22.9
350 | 81.2 | 67.4 | 55.2 | 46.2 | 38.1 | 32.8 | 28.3 | 26.8 | 25.7 | 25.2 | 25 | 24.9 | 24.6
375 | 83.4 | 69.6 | 57.1 | 48 | 39.9 | 34.6 | 30.1 | 28.6 | 27.5 | 27 | 26.8 | 26.7 | 26.4
400 | 85.4 | 71.6 | 58.9 | 49.8 | 41.7 | 36.4 | 31.9 | 30.4 | 29.3 | 28.8 | 28.6 | 28.5 | 28.2
TWS 20 km/h
TWA 45° · target speed 50 km/h
dist\SOG | 0 | 5 | 10 | 15 | 20 | 25 | 30 | 35 | 40 | 45 | 50 | 55 | 60
25 | 17.3 | 10.9 | 7.3 | 5.4 | 4.2 | 3.4 | 2.9 | 2.5 | 2.2 | 2 | 1.8 | 1.7 | 1.5
50 | 24.2 | 17.3 | 12.6 | 9.8 | 7.8 | 6.5 | 5.6 | 4.9 | 4.3 | 3.9 | 3.6 | 3.5 | 3.2
75 | 29.4 | 22.3 | 17 | 13.6 | 11 | 9.3 | 8 | 7.1 | 6.4 | 5.7 | 5.4 | 5.3 | 5
100 | 33.7 | 26.5 | 20.8 | 16.9 | 13.9 | 11.9 | 10.4 | 9.2 | 8.3 | 7.5 | 7.2 | 7.1 | 6.8
125 | 37.4 | 30.1 | 24.1 | 20 | 16.6 | 14.4 | 12.6 | 11.3 | 10.2 | 9.3 | 9 | 8.9 | 8.6
150 | 40.7 | 33.3 | 27.1 | 22.7 | 19 | 16.7 | 14.7 | 13.2 | 12.1 | 11.1 | 10.8 | 10.7 | 10.4
175 | 43.7 | 36.2 | 29.9 | 25.3 | 21.4 | 18.8 | 16.7 | 15.2 | 13.9 | 12.9 | 12.6 | 12.5 | 12.2
200 | 46.4 | 38.9 | 32.4 | 27.7 | 23.6 | 20.9 | 18.7 | 17 | 15.7 | 14.8 | 14.4 | 14.3 | 14
225 | 48.9 | 41.4 | 34.8 | 29.9 | 25.7 | 23 | 20.6 | 18.8 | 17.5 | 16.6 | 16.2 | 16.1 | 15.8
250 | 51.3 | 43.7 | 37.1 | 32.1 | 27.8 | 24.9 | 22.5 | 20.6 | 19.3 | 18.4 | 18 | 17.9 | 17.6
275 | 53.5 | 45.9 | 39.3 | 34.2 | 29.8 | 26.8 | 24.3 | 22.4 | 21.1 | 20.2 | 19.8 | 19.7 | 19.4
300 | 55.7 | 48.1 | 41.3 | 36.2 | 31.7 | 28.6 | 26.1 | 24.2 | 22.9 | 22 | 21.6 | 21.5 | 21.2
325 | 57.8 | 50.1 | 43.3 | 38.1 | 33.5 | 30.4 | 27.9 | 26 | 24.7 | 23.8 | 23.4 | 23.3 | 23
350 | 59.7 | 52.1 | 45.3 | 40 | 35.3 | 32.2 | 29.7 | 27.8 | 26.5 | 25.6 | 25.2 | 25.1 | 24.8
375 | 61.7 | 54 | 47.1 | 41.8 | 37.1 | 34 | 31.5 | 29.6 | 28.3 | 27.4 | 27.1 | 26.9 | 26.7
400 | 63.5 | 55.9 | 49 | 43.6 | 38.9 | 35.8 | 33.3 | 31.4 | 30.1 | 29.2 | 28.9 | 28.7 | 28.5
TWA 60° · target speed 50 km/h
dist\SOG | 0 | 5 | 10 | 15 | 20 | 25 | 30 | 35 | 40 | 45 | 50 | 55 | 60
25 | 18.4 | 11.3 | 7.2 | 5.3 | 4.2 | 3.4 | 2.9 | 2.5 | 2.2 | 2 | 1.8 | 1.7 | 1.5
50 | 25.6 | 17.8 | 12.3 | 9.7 | 7.7 | 6.5 | 5.5 | 4.8 | 4.3 | 3.9 | 3.6 | 3.5 | 3.2
75 | 30.7 | 22.7 | 16.6 | 13.3 | 10.9 | 9.3 | 8 | 7.1 | 6.3 | 5.7 | 5.4 | 5.3 | 5
100 | 35 | 26.7 | 20.2 | 16.6 | 13.8 | 11.9 | 10.3 | 9.2 | 8.2 | 7.5 | 7.3 | 7.1 | 6.8
125 | 38.6 | 30.2 | 23.4 | 19.5 | 16.4 | 14.3 | 12.5 | 11.2 | 10.1 | 9.3 | 9.1 | 9 | 8.7
150 | 41.8 | 33.4 | 26.3 | 22.2 | 18.9 | 16.5 | 14.6 | 13.1 | 11.9 | 11.1 | 10.9 | 10.8 | 10.5
175 | 44.7 | 36.2 | 28.9 | 24.7 | 21.2 | 18.7 | 16.6 | 15 | 13.7 | 13 | 12.7 | 12.6 | 12.3
200 | 47.4 | 38.8 | 31.4 | 27.1 | 23.4 | 20.8 | 18.5 | 16.8 | 15.5 | 14.8 | 14.5 | 14.4 | 14.1
225 | 49.8 | 41.3 | 33.8 | 29.3 | 25.5 | 22.7 | 20.4 | 18.6 | 17.3 | 16.6 | 16.4 | 16.2 | 15.9
250 | 52.2 | 43.6 | 36 | 31.4 | 27.5 | 24.6 | 22.2 | 20.4 | 19.2 | 18.4 | 18.2 | 18 | 17.7
275 | 54.4 | 45.8 | 38.1 | 33.4 | 29.4 | 26.4 | 24 | 22.2 | 21 | 20.2 | 20 | 19.9 | 19.6
300 | 56.5 | 47.8 | 40.1 | 35.3 | 31.2 | 28.2 | 25.8 | 24.1 | 22.8 | 22 | 21.8 | 21.7 | 21.4
325 | 58.5 | 49.8 | 42 | 37.2 | 33 | 30.1 | 27.7 | 25.9 | 24.6 | 23.9 | 23.6 | 23.5 | 23.2
350 | 60.4 | 51.7 | 43.8 | 39 | 34.8 | 31.9 | 29.5 | 27.7 | 26.4 | 25.7 | 25.4 | 25.3 | 25
375 | 62.3 | 53.6 | 45.7 | 40.8 | 36.7 | 33.7 | 31.3 | 29.5 | 28.3 | 27.5 | 27.3 | 27.1 | 26.8
400 | 64.1 | 55.4 | 47.5 | 42.7 | 38.5 | 35.5 | 33.1 | 31.3 | 30.1 | 29.3 | 29.1 | 29 | 28.7
TWA 75° · target speed 50 km/h
dist\SOG | 0 | 5 | 10 | 15 | 20 | 25 | 30 | 35 | 40 | 45 | 50 | 55 | 60
25 | 20.5 | 12 | 7.1 | 5.3 | 4.1 | 3.4 | 2.9 | 2.5 | 2.2 | 2 | 1.8 | 1.7 | 1.5
50 | 28.5 | 18.9 | 12.3 | 9.6 | 7.7 | 6.4 | 5.6 | 4.9 | 4.3 | 3.8 | 3.6 | 3.5 | 3.2
75 | 34 | 24 | 16.5 | 13.3 | 10.8 | 9.2 | 8 | 7.1 | 6.2 | 5.7 | 5.4 | 5.3 | 5
100 | 38.4 | 28.2 | 20.1 | 16.5 | 13.6 | 11.8 | 10.4 | 9.2 | 8.1 | 7.5 | 7.3 | 7.1 | 6.8
125 | 42.1 | 31.7 | 23.2 | 19.4 | 16.2 | 14.2 | 12.6 | 11.2 | 9.9 | 9.3 | 9.1 | 8.9 | 8.6
150 | 45.3 | 34.8 | 26.1 | 22 | 18.7 | 16.5 | 14.7 | 13.1 | 11.8 | 11.1 | 10.9 | 10.8 | 10.5
175 | 48.3 | 37.7 | 28.7 | 24.5 | 21 | 18.7 | 16.7 | 14.9 | 13.6 | 12.9 | 12.7 | 12.6 | 12.3
200 | 51 | 40.3 | 31.2 | 26.9 | 23.2 | 20.7 | 18.6 | 16.7 | 15.4 | 14.7 | 14.5 | 14.4 | 14.1
225 | 53.5 | 42.8 | 33.5 | 29.1 | 25.3 | 22.6 | 20.4 | 18.5 | 17.2 | 16.5 | 16.3 | 16.2 | 15.9
250 | 55.8 | 45.1 | 35.7 | 31.2 | 27.2 | 24.5 | 22.2 | 20.3 | 19 | 18.4 | 18.1 | 18 | 17.7
275 | 58.1 | 47.3 | 37.8 | 33.2 | 29.1 | 26.3 | 24 | 22.2 | 20.8 | 20.2 | 20 | 19.8 | 19.5
300 | 60.2 | 49.4 | 39.8 | 35.1 | 30.9 | 28.1 | 25.8 | 24 | 22.6 | 22 | 21.8 | 21.6 | 21.3
325 | 62.2 | 51.3 | 41.7 | 36.9 | 32.7 | 29.9 | 27.6 | 25.8 | 24.5 | 23.8 | 23.6 | 23.5 | 23.2
350 | 64.1 | 53.2 | 43.5 | 38.7 | 34.5 | 31.7 | 29.5 | 27.6 | 26.3 | 25.6 | 25.4 | 25.3 | 25
375 | 65.9 | 55 | 45.3 | 40.5 | 36.3 | 33.5 | 31.3 | 29.4 | 28.1 | 27.4 | 27.2 | 27.1 | 26.8
400 | 67.7 | 56.8 | 47.1 | 42.3 | 38.2 | 35.4 | 33.1 | 31.2 | 29.9 | 29.2 | 29 | 28.9 | 28.6
TWA 90° · target speed 56 km/h
dist\SOG | 0 | 5 | 10 | 15 | 20 | 25 | 30 | 35 | 40 | 45 | 50 | 55 | 60
25 | 23.3 | 12.7 | 7.3 | 5.4 | 4.1 | 3.4 | 2.9 | 2.5 | 2.2 | 2 | 1.8 | 1.6 | 1.5
50 | 32.7 | 20.7 | 12.7 | 9.8 | 7.6 | 6.4 | 5.5 | 4.8 | 4.2 | 3.8 | 3.5 | 3.2 | 3.2
75 | 39 | 26.4 | 17.1 | 13.6 | 10.7 | 9.2 | 7.9 | 6.9 | 6.2 | 5.6 | 5.1 | 4.8 | 4.8
100 | 43.9 | 31 | 20.8 | 16.8 | 13.5 | 11.7 | 10.1 | 9 | 8 | 7.3 | 6.7 | 6.5 | 6.4
125 | 48.1 | 34.9 | 24.1 | 19.7 | 16.1 | 14 | 12.2 | 10.9 | 9.7 | 8.9 | 8.3 | 8.1 | 8
150 | 51.6 | 38.2 | 27 | 22.4 | 18.4 | 16.1 | 14.1 | 12.7 | 11.4 | 10.5 | 9.9 | 9.7 | 9.6
175 | 54.7 | 41.2 | 29.6 | 24.8 | 20.6 | 18.1 | 16 | 14.4 | 13 | 12.1 | 11.6 | 11.3 | 11.2
200 | 57.5 | 43.9 | 32 | 27.1 | 22.7 | 20 | 17.7 | 16 | 14.6 | 13.7 | 13.2 | 12.9 | 12.8
225 | 60 | 46.3 | 34.2 | 29.2 | 24.6 | 21.8 | 19.4 | 17.6 | 16.2 | 15.3 | 14.8 | 14.5 | 14.4
250 | 62.3 | 48.6 | 36.3 | 31.1 | 26.4 | 23.5 | 21 | 19.3 | 17.8 | 17 | 16.4 | 16.1 | 16.1
275 | 64.5 | 50.8 | 38.3 | 33 | 28.1 | 25.2 | 22.6 | 20.9 | 19.5 | 18.6 | 18 | 17.8 | 17.7
300 | 66.6 | 52.8 | 40.2 | 34.8 | 29.8 | 26.8 | 24.3 | 22.5 | 21.1 | 20.2 | 19.6 | 19.4 | 19.3
325 | 68.5 | 54.6 | 41.9 | 36.5 | 31.4 | 28.4 | 25.9 | 24.1 | 22.7 | 21.8 | 21.2 | 21 | 20.9
350 | 70.3 | 56.4 | 43.6 | 38.1 | 33 | 30 | 27.5 | 25.7 | 24.3 | 23.4 | 22.9 | 22.6 | 22.5
375 | 72.1 | 58.1 | 45.3 | 39.7 | 34.7 | 31.6 | 29.1 | 27.3 | 25.9 | 25 | 24.5 | 24.2 | 24.1
400 | 73.7 | 59.8 | 46.9 | 41.3 | 36.3 | 33.3 | 30.7 | 28.9 | 27.5 | 26.6 | 26.1 | 25.8 | 25.7
TWA 105° · target speed 57 km/h
dist\SOG | 0 | 5 | 10 | 15 | 20 | 25 | 30 | 35 | 40 | 45 | 50 | 55 | 60
25 | 22.9 | 12.6 | 7.3 | 5.4 | 4.1 | 3.4 | 2.8 | 2.5 | 2.2 | 1.9 | 1.8 | 1.6 | 1.5
50 | 32.1 | 20.5 | 12.8 | 9.9 | 7.7 | 6.5 | 5.3 | 4.7 | 4.2 | 3.8 | 3.5 | 3.2 | 3.1
75 | 38.4 | 26.2 | 17.3 | 13.7 | 10.8 | 9.2 | 7.6 | 6.8 | 6 | 5.5 | 5.1 | 4.8 | 4.7
100 | 43.4 | 30.9 | 21.1 | 17 | 13.6 | 11.6 | 9.7 | 8.7 | 7.7 | 7.1 | 6.7 | 6.4 | 6.3
125 | 47.6 | 34.8 | 24.4 | 20 | 16.1 | 13.8 | 11.6 | 10.4 | 9.4 | 8.7 | 8.2 | 7.9 | 7.9
150 | 51.1 | 38.2 | 27.4 | 22.6 | 18.3 | 15.8 | 13.4 | 12.1 | 11 | 10.3 | 9.8 | 9.5 | 9.4
175 | 54.3 | 41.2 | 30.1 | 25 | 20.4 | 17.6 | 15.1 | 13.7 | 12.6 | 11.9 | 11.4 | 11.1 | 11
200 | 57.1 | 43.9 | 32.4 | 27.1 | 22.3 | 19.4 | 16.8 | 15.3 | 14.2 | 13.4 | 13 | 12.7 | 12.6
225 | 59.6 | 46.3 | 34.6 | 29.1 | 24.1 | 21.1 | 18.3 | 16.9 | 15.7 | 15 | 14.5 | 14.2 | 14.2
250 | 61.9 | 48.5 | 36.6 | 30.9 | 25.8 | 22.7 | 19.9 | 18.5 | 17.3 | 16.6 | 16.1 | 15.8 | 15.7
275 | 64 | 50.5 | 38.4 | 32.7 | 27.4 | 24.2 | 21.5 | 20 | 18.9 | 18.2 | 17.7 | 17.4 | 17.3
300 | 65.9 | 52.3 | 40.1 | 34.3 | 29 | 25.8 | 23.1 | 21.6 | 20.5 | 19.8 | 19.3 | 19 | 18.9
325 | 67.7 | 54.1 | 41.8 | 35.9 | 30.6 | 27.4 | 24.6 | 23.2 | 22.1 | 21.3 | 20.9 | 20.6 | 20.5
350 | 69.4 | 55.7 | 43.4 | 37.5 | 32.1 | 29 | 26.2 | 24.8 | 23.6 | 22.9 | 22.4 | 22.1 | 22.1
375 | 71 | 57.3 | 45 | 39.1 | 33.7 | 30.6 | 27.8 | 26.4 | 25.2 | 24.5 | 24 | 23.7 | 23.6
400 | 72.6 | 58.9 | 46.5 | 40.7 | 35.3 | 32.1 | 29.4 | 27.9 | 26.8 | 26.1 | 25.6 | 25.3 | 25.2
TWA 120° · target speed 57 km/h
dist\SOG | 0 | 5 | 10 | 15 | 20 | 25 | 30 | 35 | 40 | 45 | 50 | 55 | 60
25 | 20.8 | 12.1 | 7.5 | 5.5 | 4.2 | 3.4 | 2.8 | 2.5 | 2.2 | 1.9 | 1.8 | 1.6 | 1.5
50 | 29.2 | 19.5 | 13.2 | 10.1 | 7.9 | 6.6 | 5.3 | 4.7 | 4.1 | 3.7 | 3.4 | 3.2 | 3.1
75 | 35.3 | 25.2 | 18 | 14.1 | 11.2 | 9.4 | 7.6 | 6.7 | 6 | 5.4 | 5 | 4.8 | 4.7
100 | 40.3 | 29.9 | 22.1 | 17.7 | 14.2 | 11.9 | 9.6 | 8.6 | 7.7 | 7.1 | 6.6 | 6.3 | 6.2
125 | 44.6 | 34 | 25.7 | 20.9 | 16.9 | 14.1 | 11.5 | 10.3 | 9.3 | 8.6 | 8.2 | 7.9 | 7.8
150 | 48.4 | 37.7 | 29 | 23.9 | 19.3 | 16.2 | 13.3 | 12 | 10.9 | 10.2 | 9.7 | 9.5 | 9.4
175 | 51.8 | 40.9 | 32 | 26.4 | 21.4 | 18 | 14.9 | 13.6 | 12.5 | 11.8 | 11.3 | 11 | 11
200 | 54.8 | 43.9 | 34.6 | 28.8 | 23.4 | 19.8 | 16.5 | 15.2 | 14 | 13.3 | 12.9 | 12.6 | 12.5
225 | 57.6 | 46.6 | 37 | 30.9 | 25.2 | 21.5 | 18.1 | 16.7 | 15.6 | 14.9 | 14.5 | 14.2 | 14.1
250 | 60 | 48.9 | 39.1 | 32.8 | 26.9 | 23.1 | 19.7 | 18.3 | 17.2 | 16.5 | 16 | 15.7 | 15.7
275 | 62.3 | 51 | 41.1 | 34.6 | 28.6 | 24.6 | 21.2 | 19.9 | 18.7 | 18.1 | 17.6 | 17.3 | 17.2
300 | 64.3 | 53 | 42.9 | 36.3 | 30.2 | 26.2 | 22.8 | 21.4 | 20.3 | 19.6 | 19.2 | 18.9 | 18.8
325 | 66.1 | 54.8 | 44.6 | 37.9 | 31.7 | 27.8 | 24.4 | 23 | 21.9 | 21.2 | 20.7 | 20.5 | 20.4
350 | 67.9 | 56.5 | 46.2 | 39.5 | 33.3 | 29.3 | 25.9 | 24.6 | 23.5 | 22.8 | 22.3 | 22 | 22
375 | 69.5 | 58.2 | 47.8 | 41 | 34.9 | 30.9 | 27.5 | 26.1 | 25 | 24.3 | 23.9 | 23.6 | 23.5
400 | 71.1 | 59.7 | 49.4 | 42.6 | 36.4 | 32.5 | 29.1 | 27.7 | 26.6 | 25.9 | 25.5 | 25.2 | 25.1
TWA 135° · target speed 59 km/h
dist\SOG | 0 | 5 | 10 | 15 | 20 | 25 | 30 | 35 | 40 | 45 | 50 | 55 | 60
25 | 23.3 | 12.7 | 7.8 | 5.6 | 4.3 | 3.5 | 2.9 | 2.5 | 2.2 | 1.9 | 1.8 | 1.6 | 1.5
50 | 32.8 | 21.1 | 14.1 | 10.6 | 8.2 | 6.8 | 5.5 | 4.8 | 4.2 | 3.8 | 3.5 | 3.2 | 3
75 | 39.9 | 27.6 | 19.5 | 15 | 11.8 | 9.8 | 7.9 | 6.9 | 6.1 | 5.5 | 5.1 | 4.7 | 4.5
100 | 45.8 | 33.1 | 24.2 | 19 | 15.1 | 12.7 | 10.1 | 8.9 | 7.8 | 7.2 | 6.7 | 6.2 | 6.1
125 | 50.9 | 38 | 28.6 | 22.7 | 18.3 | 15.3 | 12.1 | 10.7 | 9.5 | 8.8 | 8.2 | 7.7 | 7.6
150 | 55.5 | 42.4 | 32.5 | 26.2 | 21.3 | 17.7 | 14 | 12.5 | 11.1 | 10.3 | 9.7 | 9.2 | 9.1
175 | 59.6 | 46.4 | 36.1 | 29.4 | 23.9 | 19.9 | 15.8 | 14.2 | 12.7 | 11.8 | 11.2 | 10.8 | 10.6
200 | 63.4 | 50.1 | 39.4 | 32.5 | 26.4 | 22 | 17.5 | 15.8 | 14.2 | 13.4 | 12.7 | 12.3 | 12.1
225 | 66.9 | 53.5 | 42.6 | 35.3 | 28.7 | 23.9 | 19.1 | 17.3 | 15.7 | 14.9 | 14.3 | 13.8 | 13.7
250 | 70.2 | 56.7 | 45.6 | 37.8 | 30.8 | 25.7 | 20.7 | 18.8 | 17.3 | 16.4 | 15.8 | 15.3 | 15.2
275 | 73.3 | 59.8 | 48.3 | 40.2 | 32.7 | 27.4 | 22.3 | 20.4 | 18.8 | 17.9 | 17.3 | 16.8 | 16.7
300 | 76.2 | 62.5 | 50.8 | 42.3 | 34.6 | 29 | 23.8 | 21.9 | 20.3 | 19.4 | 18.8 | 18.4 | 18.2
325 | 78.8 | 65.1 | 53.1 | 44.4 | 36.3 | 30.6 | 25.3 | 23.4 | 21.8 | 20.9 | 20.3 | 19.9 | 19.7
350 | 81.2 | 67.4 | 55.2 | 46.2 | 38 | 32.1 | 26.8 | 24.9 | 23.3 | 22.5 | 21.8 | 21.4 | 21.2
375 | 83.4 | 69.6 | 57.1 | 48 | 39.6 | 33.6 | 28.3 | 26.4 | 24.8 | 24 | 23.4 | 22.9 | 22.8
400 | 85.4 | 71.6 | 58.9 | 49.7 | 41.1 | 35.1 | 29.8 | 27.9 | 26.4 | 25.5 | 24.9 | 24.4 | 24.3
TWS 24 km/h
TWA 45° · target speed 54 km/h
dist\SOG | 0 | 5 | 10 | 15 | 20 | 25 | 30 | 35 | 40 | 45 | 50 | 55 | 60
25 | 17.3 | 10.9 | 7.3 | 5.4 | 4.2 | 3.4 | 2.9 | 2.5 | 2.2 | 2 | 1.8 | 1.7 | 1.5
50 | 24.2 | 17.3 | 12.6 | 9.8 | 7.8 | 6.5 | 5.6 | 4.9 | 4.3 | 3.9 | 3.5 | 3.3 | 3.2
75 | 29.4 | 22.3 | 17 | 13.6 | 11 | 9.3 | 8 | 7.1 | 6.4 | 5.7 | 5.2 | 5 | 4.8
100 | 33.7 | 26.5 | 20.8 | 16.9 | 13.9 | 11.9 | 10.4 | 9.2 | 8.3 | 7.5 | 6.9 | 6.6 | 6.5
125 | 37.4 | 30.1 | 24.1 | 20 | 16.6 | 14.4 | 12.6 | 11.3 | 10.2 | 9.3 | 8.5 | 8.3 | 8.2
150 | 40.7 | 33.3 | 27.1 | 22.7 | 19 | 16.7 | 14.7 | 13.2 | 12.1 | 11 | 10.2 | 10 | 9.8
175 | 43.7 | 36.2 | 29.9 | 25.3 | 21.4 | 18.8 | 16.7 | 15.2 | 13.9 | 12.7 | 11.9 | 11.6 | 11.5
200 | 46.4 | 38.9 | 32.4 | 27.7 | 23.6 | 20.9 | 18.7 | 17 | 15.6 | 14.3 | 13.5 | 13.3 | 13.2
225 | 48.9 | 41.4 | 34.8 | 29.9 | 25.7 | 23 | 20.6 | 18.8 | 17.3 | 16 | 15.2 | 14.9 | 14.8
250 | 51.3 | 43.7 | 37.1 | 32.1 | 27.8 | 24.9 | 22.5 | 20.6 | 19 | 17.6 | 16.8 | 16.6 | 16.5
275 | 53.5 | 45.9 | 39.3 | 34.2 | 29.8 | 26.8 | 24.3 | 22.3 | 20.7 | 19.3 | 18.5 | 18.3 | 18.1
300 | 55.7 | 48.1 | 41.3 | 36.2 | 31.7 | 28.6 | 26 | 23.9 | 22.3 | 21 | 20.2 | 19.9 | 19.8
325 | 57.8 | 50.1 | 43.3 | 38.1 | 33.5 | 30.4 | 27.7 | 25.6 | 24 | 22.6 | 21.8 | 21.6 | 21.5
350 | 59.7 | 52.1 | 45.3 | 40 | 35.3 | 32.1 | 29.4 | 27.3 | 25.7 | 24.3 | 23.5 | 23.2 | 23.1
375 | 61.7 | 54 | 47.1 | 41.8 | 37.1 | 33.8 | 31 | 28.9 | 27.3 | 25.9 | 25.2 | 24.9 | 24.8
400 | 63.5 | 55.9 | 49 | 43.6 | 38.8 | 35.5 | 32.7 | 30.6 | 29 | 27.6 | 26.8 | 26.6 | 26.4
TWA 60° · target speed 54 km/h
dist\SOG | 0 | 5 | 10 | 15 | 20 | 25 | 30 | 35 | 40 | 45 | 50 | 55 | 60
25 | 18.4 | 11.3 | 7.2 | 5.3 | 4.2 | 3.4 | 2.9 | 2.5 | 2.2 | 2 | 1.8 | 1.7 | 1.5
50 | 25.6 | 17.8 | 12.3 | 9.7 | 7.7 | 6.5 | 5.5 | 4.8 | 4.3 | 3.9 | 3.5 | 3.3 | 3.2
75 | 30.7 | 22.7 | 16.6 | 13.3 | 10.9 | 9.3 | 8 | 7.1 | 6.3 | 5.7 | 5.2 | 5 | 4.9
100 | 35 | 26.7 | 20.2 | 16.6 | 13.8 | 11.9 | 10.3 | 9.2 | 8.2 | 7.4 | 6.8 | 6.6 | 6.5
125 | 38.6 | 30.2 | 23.4 | 19.5 | 16.4 | 14.3 | 12.5 | 11.2 | 10.1 | 9.1 | 8.5 | 8.3 | 8.2
150 | 41.8 | 33.4 | 26.3 | 22.2 | 18.9 | 16.5 | 14.6 | 13.1 | 11.9 | 10.8 | 10.2 | 10 | 9.8
175 | 44.7 | 36.2 | 28.9 | 24.7 | 21.2 | 18.7 | 16.6 | 15 | 13.6 | 12.5 | 11.8 | 11.6 | 11.5
200 | 47.4 | 38.8 | 31.4 | 27.1 | 23.4 | 20.8 | 18.5 | 16.8 | 15.2 | 14.1 | 13.5 | 13.3 | 13.2
225 | 49.8 | 41.3 | 33.8 | 29.3 | 25.5 | 22.7 | 20.4 | 18.5 | 16.9 | 15.8 | 15.1 | 15 | 14.8
250 | 52.2 | 43.6 | 36 | 31.4 | 27.5 | 24.6 | 22.2 | 20.2 | 18.6 | 17.5 | 16.8 | 16.6 | 16.5
275 | 54.4 | 45.8 | 38.1 | 33.4 | 29.4 | 26.4 | 23.9 | 21.8 | 20.2 | 19.1 | 18.5 | 18.3 | 18.2
300 | 56.5 | 47.8 | 40.1 | 35.3 | 31.2 | 28.2 | 25.5 | 23.5 | 21.9 | 20.8 | 20.1 | 20 | 19.8
325 | 58.5 | 49.8 | 42 | 37.2 | 33 | 29.9 | 27.2 | 25.2 | 23.6 | 22.4 | 21.8 | 21.6 | 21.5
350 | 60.4 | 51.7 | 43.8 | 39 | 34.7 | 31.5 | 28.9 | 26.8 | 25.2 | 24.1 | 23.5 | 23.3 | 23.2
375 | 62.3 | 53.6 | 45.6 | 40.7 | 36.4 | 33.2 | 30.5 | 28.5 | 26.9 | 25.8 | 25.1 | 24.9 | 24.8
400 | 64 | 55.3 | 47.3 | 42.4 | 38 | 34.9 | 32.2 | 30.1 | 28.6 | 27.4 | 26.8 | 26.6 | 26.5
TWA 75° · target speed 54 km/h
dist\SOG | 0 | 5 | 10 | 15 | 20 | 25 | 30 | 35 | 40 | 45 | 50 | 55 | 60
25 | 20.5 | 12 | 7.1 | 5.3 | 4.1 | 3.4 | 2.9 | 2.5 | 2.2 | 2 | 1.8 | 1.7 | 1.5
50 | 28.5 | 18.9 | 12.3 | 9.6 | 7.7 | 6.4 | 5.6 | 4.9 | 4.3 | 3.8 | 3.5 | 3.3 | 3.2
75 | 34 | 24 | 16.5 | 13.3 | 10.8 | 9.2 | 8 | 7.1 | 6.2 | 5.6 | 5.1 | 5 | 4.8
100 | 38.4 | 28.2 | 20.1 | 16.5 | 13.6 | 11.8 | 10.4 | 9.2 | 8.1 | 7.4 | 6.8 | 6.6 | 6.5
125 | 42.1 | 31.7 | 23.2 | 19.4 | 16.2 | 14.2 | 12.6 | 11.2 | 9.9 | 9 | 8.4 | 8.3 | 8.2
150 | 45.3 | 34.8 | 26.1 | 22 | 18.7 | 16.5 | 14.7 | 13.1 | 11.7 | 10.7 | 10.1 | 9.9 | 9.8
175 | 48.3 | 37.7 | 28.7 | 24.5 | 21 | 18.7 | 16.7 | 14.9 | 13.3 | 12.3 | 11.8 | 11.6 | 11.5
200 | 51 | 40.3 | 31.2 | 26.9 | 23.2 | 20.7 | 18.6 | 16.6 | 15 | 14 | 13.4 | 13.3 | 13.1
225 | 53.5 | 42.8 | 33.5 | 29.1 | 25.3 | 22.6 | 20.4 | 18.3 | 16.6 | 15.7 | 15.1 | 14.9 | 14.8
250 | 55.8 | 45.1 | 35.7 | 31.2 | 27.2 | 24.5 | 22.1 | 20 | 18.3 | 17.3 | 16.7 | 16.6 | 16.4
275 | 58.1 | 47.3 | 37.8 | 33.2 | 29.1 | 26.3 | 23.8 | 21.6 | 20 | 19 | 18.4 | 18.2 | 18.1
300 | 60.2 | 49.4 | 39.8 | 35.1 | 30.9 | 28 | 25.4 | 23.3 | 21.6 | 20.6 | 20.1 | 19.9 | 19.8
325 | 62.2 | 51.3 | 41.7 | 36.9 | 32.6 | 29.6 | 27.1 | 24.9 | 23.3 | 22.3 | 21.7 | 21.5 | 21.4
350 | 64.1 | 53.2 | 43.5 | 38.6 | 34.3 | 31.3 | 28.8 | 26.6 | 24.9 | 23.9 | 23.4 | 23.2 | 23.1
375 | 65.9 | 55 | 45.2 | 40.3 | 35.9 | 32.9 | 30.4 | 28.3 | 26.6 | 25.6 | 25 | 24.9 | 24.7
400 | 67.6 | 56.7 | 46.9 | 41.9 | 37.6 | 34.6 | 32.1 | 29.9 | 28.2 | 27.3 | 26.7 | 26.5 | 26.4
TWA 90° · target speed 66 km/h
dist\SOG | 0 | 5 | 10 | 15 | 20 | 25 | 30 | 35 | 40 | 45 | 50 | 55 | 60
25 | 23.3 | 12.7 | 7.3 | 5.4 | 4.1 | 3.4 | 2.9 | 2.5 | 2.2 | 2 | 1.8 | 1.6 | 1.5
50 | 32.7 | 20.7 | 12.7 | 9.8 | 7.6 | 6.4 | 5.5 | 4.8 | 4.2 | 3.8 | 3.5 | 3.2 | 2.9
75 | 39 | 26.4 | 17.1 | 13.6 | 10.7 | 9.2 | 7.9 | 6.9 | 6.2 | 5.6 | 5.1 | 4.7 | 4.3
100 | 43.9 | 31 | 20.8 | 16.8 | 13.5 | 11.7 | 10.1 | 9 | 8 | 7.3 | 6.7 | 6.2 | 5.7
125 | 48.1 | 34.9 | 24.1 | 19.7 | 16.1 | 14 | 12.2 | 10.9 | 9.7 | 8.9 | 8.2 | 7.6 | 7.1
150 | 51.6 | 38.2 | 27 | 22.4 | 18.4 | 16.1 | 14.1 | 12.7 | 11.4 | 10.5 | 9.7 | 9 | 8.4
175 | 54.7 | 41.2 | 29.6 | 24.8 | 20.6 | 18.1 | 16 | 14.4 | 13 | 12 | 11.1 | 10.3 | 9.8
200 | 57.5 | 43.9 | 32 | 27.1 | 22.7 | 20 | 17.7 | 16 | 14.6 | 13.5 | 12.5 | 11.7 | 11.2
225 | 60 | 46.3 | 34.2 | 29.2 | 24.6 | 21.8 | 19.4 | 17.6 | 16.1 | 14.9 | 13.9 | 13.1 | 12.5
250 | 62.3 | 48.6 | 36.3 | 31.1 | 26.4 | 23.5 | 21 | 19.2 | 17.5 | 16.3 | 15.3 | 14.4 | 13.9
275 | 64.5 | 50.8 | 38.3 | 33 | 28.1 | 25.2 | 22.6 | 20.7 | 18.9 | 17.6 | 16.6 | 15.8 | 15.3
300 | 66.6 | 52.8 | 40.2 | 34.8 | 29.8 | 26.8 | 24.1 | 22.1 | 20.3 | 19 | 18 | 17.2 | 16.6
325 | 68.5 | 54.6 | 41.9 | 36.5 | 31.4 | 28.3 | 25.6 | 23.5 | 21.7 | 20.4 | 19.4 | 18.5 | 18
350 | 70.3 | 56.4 | 43.6 | 38.1 | 33 | 29.8 | 27 | 24.9 | 23.1 | 21.7 | 20.7 | 19.9 | 19.4
375 | 72.1 | 58.1 | 45.3 | 39.7 | 34.5 | 31.3 | 28.4 | 26.3 | 24.4 | 23.1 | 22.1 | 21.3 | 20.7
400 | 73.7 | 59.8 | 46.8 | 41.2 | 35.9 | 32.7 | 29.8 | 27.6 | 25.8 | 24.5 | 23.5 | 22.6 | 22.1
TWA 105° · target speed 66 km/h
dist\SOG | 0 | 5 | 10 | 15 | 20 | 25 | 30 | 35 | 40 | 45 | 50 | 55 | 60
25 | 22.9 | 12.6 | 7.3 | 5.4 | 4.1 | 3.4 | 2.8 | 2.5 | 2.2 | 1.9 | 1.8 | 1.6 | 1.5
50 | 32.1 | 20.5 | 12.8 | 9.9 | 7.7 | 6.5 | 5.3 | 4.7 | 4.2 | 3.8 | 3.5 | 3.2 | 2.9
75 | 38.4 | 26.2 | 17.3 | 13.7 | 10.8 | 9.2 | 7.6 | 6.8 | 6 | 5.5 | 5.1 | 4.7 | 4.3
100 | 43.4 | 30.9 | 21.1 | 17 | 13.6 | 11.6 | 9.7 | 8.7 | 7.7 | 7.1 | 6.6 | 6.1 | 5.7
125 | 47.6 | 34.8 | 24.4 | 20 | 16.1 | 13.8 | 11.6 | 10.4 | 9.4 | 8.7 | 8.1 | 7.5 | 7.1
150 | 51.1 | 38.2 | 27.4 | 22.6 | 18.3 | 15.8 | 13.4 | 12.1 | 11 | 10.2 | 9.6 | 8.9 | 8.4
175 | 54.3 | 41.2 | 30.1 | 25 | 20.4 | 17.6 | 15.1 | 13.7 | 12.5 | 11.7 | 11 | 10.3 | 9.8
200 | 57.1 | 43.9 | 32.4 | 27.1 | 22.3 | 19.4 | 16.8 | 15.3 | 14 | 13.1 | 12.4 | 11.6 | 11.2
225 | 59.6 | 46.3 | 34.6 | 29.1 | 24.1 | 21.1 | 18.3 | 16.8 | 15.5 | 14.5 | 13.8 | 13 | 12.5
250 | 61.9 | 48.5 | 36.6 | 30.9 | 25.8 | 22.7 | 19.8 | 18.3 | 16.9 | 15.9 | 15.1 | 14.4 | 13.9
275 | 64 | 50.5 | 38.4 | 32.7 | 27.4 | 24.2 | 21.3 | 19.7 | 18.2 | 17.2 | 16.5 | 15.7 | 15.2
300 | 65.9 | 52.3 | 40.1 | 34.3 | 29 | 25.7 | 22.7 | 21.1 | 19.6 | 18.6 | 17.8 | 17.1 | 16.6
325 | 67.7 | 54.1 | 41.8 | 35.9 | 30.5 | 27.2 | 24.1 | 22.4 | 21 | 20 | 19.2 | 18.4 | 18
350 | 69.4 | 55.7 | 43.4 | 37.5 | 31.9 | 28.6 | 25.5 | 23.8 | 22.3 | 21.3 | 20.6 | 19.8 | 19.3
375 | 71 | 57.3 | 44.9 | 38.9 | 33.3 | 30 | 26.8 | 25.1 | 23.7 | 22.7 | 21.9 | 21.2 | 20.7
400 | 72.6 | 58.9 | 46.4 | 40.4 | 34.7 | 31.3 | 28.2 | 26.5 | 25.1 | 24.1 | 23.3 | 22.5 | 22
TWA 120° · target speed 66 km/h
dist\SOG | 0 | 5 | 10 | 15 | 20 | 25 | 30 | 35 | 40 | 45 | 50 | 55 | 60
25 | 20.8 | 12.1 | 7.5 | 5.5 | 4.2 | 3.4 | 2.8 | 2.5 | 2.2 | 1.9 | 1.8 | 1.6 | 1.5
50 | 29.2 | 19.5 | 13.2 | 10.1 | 7.9 | 6.6 | 5.3 | 4.7 | 4.1 | 3.7 | 3.4 | 3.2 | 2.9
75 | 35.3 | 25.2 | 18 | 14.1 | 11.2 | 9.4 | 7.6 | 6.7 | 6 | 5.4 | 5 | 4.6 | 4.4
100 | 40.3 | 29.9 | 22.1 | 17.7 | 14.2 | 11.9 | 9.6 | 8.6 | 7.7 | 7.1 | 6.6 | 6.1 | 5.7
125 | 44.6 | 34 | 25.7 | 20.9 | 16.9 | 14.1 | 11.5 | 10.3 | 9.3 | 8.6 | 8 | 7.5 | 7.1
150 | 48.4 | 37.7 | 29 | 23.9 | 19.3 | 16.2 | 13.3 | 12 | 10.9 | 10.1 | 9.5 | 8.9 | 8.5
175 | 51.8 | 40.9 | 32 | 26.4 | 21.4 | 18 | 14.9 | 13.6 | 12.4 | 11.6 | 10.9 | 10.2 | 9.8
200 | 54.8 | 43.9 | 34.6 | 28.8 | 23.4 | 19.8 | 16.5 | 15.1 | 13.8 | 13 | 12.3 | 11.6 | 11.2
225 | 57.6 | 46.6 | 37 | 30.9 | 25.2 | 21.5 | 18 | 16.6 | 15.3 | 14.4 | 13.6 | 12.9 | 12.5
250 | 60 | 48.9 | 39.1 | 32.8 | 26.9 | 23.1 | 19.5 | 18 | 16.7 | 15.7 | 15 | 14.3 | 13.9
275 | 62.3 | 51 | 41.1 | 34.6 | 28.6 | 24.6 | 21 | 19.4 | 18 | 17.1 | 16.3 | 15.6 | 15.2
300 | 64.3 | 53 | 42.9 | 36.3 | 30.2 | 26.1 | 22.4 | 20.8 | 19.4 | 18.4 | 17.7 | 17 | 16.6
325 | 66.1 | 54.8 | 44.6 | 37.9 | 31.7 | 27.5 | 23.7 | 22.1 | 20.7 | 19.8 | 19 | 18.4 | 17.9
350 | 67.9 | 56.5 | 46.2 | 39.4 | 33.1 | 28.9 | 25.1 | 23.5 | 22.1 | 21.1 | 20.4 | 19.7 | 19.3
375 | 69.5 | 58.2 | 47.8 | 40.9 | 34.5 | 30.3 | 26.4 | 24.8 | 23.4 | 22.5 | 21.7 | 21.1 | 20.6
400 | 71.1 | 59.7 | 49.3 | 42.4 | 35.9 | 31.6 | 27.8 | 26.2 | 24.8 | 23.8 | 23.1 | 22.4 | 22
TWA 135° · target speed 67 km/h
dist\SOG | 0 | 5 | 10 | 15 | 20 | 25 | 30 | 35 | 40 | 45 | 50 | 55 | 60
25 | 23.3 | 12.7 | 7.8 | 5.6 | 4.3 | 3.5 | 2.9 | 2.5 | 2.2 | 1.9 | 1.8 | 1.6 | 1.5
50 | 32.8 | 21.1 | 14.1 | 10.6 | 8.2 | 6.8 | 5.5 | 4.8 | 4.2 | 3.8 | 3.5 | 3.2 | 2.9
75 | 39.9 | 27.6 | 19.5 | 15 | 11.8 | 9.8 | 7.9 | 6.9 | 6.1 | 5.5 | 5.1 | 4.7 | 4.4
100 | 45.8 | 33.1 | 24.2 | 19 | 15.1 | 12.7 | 10.1 | 8.9 | 7.8 | 7.2 | 6.7 | 6.2 | 5.8
125 | 50.9 | 38 | 28.6 | 22.7 | 18.3 | 15.3 | 12.1 | 10.7 | 9.5 | 8.8 | 8.2 | 7.6 | 7.1
150 | 55.5 | 42.4 | 32.5 | 26.2 | 21.3 | 17.7 | 14 | 12.5 | 11.1 | 10.3 | 9.7 | 9 | 8.5
175 | 59.6 | 46.4 | 36.1 | 29.4 | 23.9 | 19.9 | 15.8 | 14.2 | 12.7 | 11.8 | 11.1 | 10.4 | 9.8
200 | 63.4 | 50.1 | 39.4 | 32.5 | 26.4 | 22 | 17.5 | 15.8 | 14.2 | 13.3 | 12.5 | 11.7 | 11.2
225 | 66.9 | 53.5 | 42.6 | 35.3 | 28.7 | 23.9 | 19.1 | 17.3 | 15.7 | 14.7 | 13.9 | 13.1 | 12.5
250 | 70.2 | 56.7 | 45.6 | 37.8 | 30.8 | 25.7 | 20.7 | 18.8 | 17.1 | 16.1 | 15.3 | 14.4 | 13.9
275 | 73.3 | 59.8 | 48.3 | 40.2 | 32.7 | 27.4 | 22.3 | 20.3 | 18.5 | 17.5 | 16.6 | 15.8 | 15.2
300 | 76.2 | 62.5 | 50.8 | 42.3 | 34.6 | 29 | 23.7 | 21.7 | 19.9 | 18.8 | 17.9 | 17.1 | 16.6
325 | 78.8 | 65.1 | 53.1 | 44.4 | 36.3 | 30.6 | 25.2 | 23.1 | 21.3 | 20.2 | 19.3 | 18.5 | 17.9
350 | 81.2 | 67.4 | 55.2 | 46.2 | 38 | 32.1 | 26.6 | 24.5 | 22.6 | 21.5 | 20.6 | 19.8 | 19.2
375 | 83.4 | 69.6 | 57.1 | 48 | 39.6 | 33.6 | 28 | 25.9 | 24 | 22.9 | 22 | 21.1 | 20.6
400 | 85.4 | 71.6 | 58.9 | 49.7 | 41.1 | 35 | 29.3 | 27.2 | 25.3 | 24.2 | 23.3 | 22.5 | 21.9
TWS 28 km/h
TWA 45° · target speed 59 km/h
dist\SOG | 0 | 5 | 10 | 15 | 20 | 25 | 30 | 35 | 40 | 45 | 50 | 55 | 60
25 | 17.3 | 10.9 | 7.3 | 5.4 | 4.2 | 3.4 | 2.9 | 2.5 | 2.2 | 2 | 1.8 | 1.6 | 1.5
50 | 24.2 | 17.3 | 12.6 | 9.8 | 7.8 | 6.5 | 5.6 | 4.9 | 4.3 | 3.9 | 3.5 | 3.2 | 3
75 | 29.4 | 22.3 | 17 | 13.6 | 11 | 9.3 | 8 | 7.1 | 6.4 | 5.7 | 5.2 | 4.8 | 4.6
100 | 33.7 | 26.5 | 20.8 | 16.9 | 13.9 | 11.9 | 10.4 | 9.2 | 8.3 | 7.5 | 6.9 | 6.3 | 6.1
125 | 37.4 | 30.1 | 24.1 | 20 | 16.6 | 14.4 | 12.6 | 11.3 | 10.2 | 9.3 | 8.5 | 7.8 | 7.6
150 | 40.7 | 33.3 | 27.1 | 22.7 | 19 | 16.7 | 14.7 | 13.2 | 12.1 | 11 | 10.1 | 9.4 | 9.1
175 | 43.7 | 36.2 | 29.9 | 25.3 | 21.4 | 18.8 | 16.7 | 15.2 | 13.9 | 12.7 | 11.7 | 10.9 | 10.7
200 | 46.4 | 38.9 | 32.4 | 27.7 | 23.6 | 20.9 | 18.7 | 17 | 15.6 | 14.3 | 13.2 | 12.4 | 12.2
225 | 48.9 | 41.4 | 34.8 | 29.9 | 25.7 | 23 | 20.6 | 18.8 | 17.3 | 15.9 | 14.7 | 13.9 | 13.7
250 | 51.3 | 43.7 | 37.1 | 32.1 | 27.8 | 24.9 | 22.5 | 20.6 | 19 | 17.5 | 16.2 | 15.4 | 15.2
275 | 53.5 | 45.9 | 39.3 | 34.2 | 29.8 | 26.8 | 24.3 | 22.3 | 20.6 | 19 | 17.8 | 17 | 16.7
300 | 55.7 | 48.1 | 41.3 | 36.2 | 31.7 | 28.6 | 26 | 23.9 | 22.2 | 20.5 | 19.3 | 18.5 | 18.3
325 | 57.8 | 50.1 | 43.3 | 38.1 | 33.5 | 30.4 | 27.7 | 25.6 | 23.8 | 22 | 20.8 | 20 | 19.8
350 | 59.7 | 52.1 | 45.3 | 40 | 35.3 | 32.1 | 29.4 | 27.2 | 25.3 | 23.6 | 22.3 | 21.5 | 21.3
375 | 61.7 | 54 | 47.1 | 41.8 | 37.1 | 33.8 | 31 | 28.7 | 26.9 | 25.1 | 23.8 | 23.1 | 22.8
400 | 63.5 | 55.9 | 49 | 43.6 | 38.8 | 35.5 | 32.6 | 30.3 | 28.4 | 26.6 | 25.4 | 24.6 | 24.4
TWA 60° · target speed 59 km/h
dist\SOG | 0 | 5 | 10 | 15 | 20 | 25 | 30 | 35 | 40 | 45 | 50 | 55 | 60
25 | 18.4 | 11.3 | 7.2 | 5.3 | 4.2 | 3.4 | 2.9 | 2.5 | 2.2 | 2 | 1.8 | 1.6 | 1.5
50 | 25.6 | 17.8 | 12.3 | 9.7 | 7.7 | 6.5 | 5.5 | 4.8 | 4.3 | 3.9 | 3.5 | 3.2 | 3
75 | 30.7 | 22.7 | 16.6 | 13.3 | 10.9 | 9.3 | 8 | 7.1 | 6.3 | 5.7 | 5.2 | 4.7 | 4.6
100 | 35 | 26.7 | 20.2 | 16.6 | 13.8 | 11.9 | 10.3 | 9.2 | 8.2 | 7.4 | 6.8 | 6.3 | 6.1
125 | 38.6 | 30.2 | 23.4 | 19.5 | 16.4 | 14.3 | 12.5 | 11.2 | 10.1 | 9.1 | 8.3 | 7.8 | 7.6
150 | 41.8 | 33.4 | 26.3 | 22.2 | 18.9 | 16.5 | 14.6 | 13.1 | 11.9 | 10.8 | 9.9 | 9.3 | 9.1
175 | 44.7 | 36.2 | 28.9 | 24.7 | 21.2 | 18.7 | 16.6 | 15 | 13.6 | 12.4 | 11.4 | 10.8 | 10.7
200 | 47.4 | 38.8 | 31.4 | 27.1 | 23.4 | 20.8 | 18.5 | 16.8 | 15.2 | 13.9 | 12.9 | 12.4 | 12.2
225 | 49.8 | 41.3 | 33.8 | 29.3 | 25.5 | 22.7 | 20.4 | 18.5 | 16.9 | 15.5 | 14.5 | 13.9 | 13.7
250 | 52.2 | 43.6 | 36 | 31.4 | 27.5 | 24.6 | 22.2 | 20.2 | 18.4 | 17 | 16 | 15.4 | 15.2
275 | 54.4 | 45.8 | 38.1 | 33.4 | 29.4 | 26.4 | 23.9 | 21.8 | 20 | 18.5 | 17.5 | 16.9 | 16.8
300 | 56.5 | 47.8 | 40.1 | 35.3 | 31.2 | 28.2 | 25.5 | 23.4 | 21.5 | 20 | 19 | 18.5 | 18.3
325 | 58.5 | 49.8 | 42 | 37.2 | 33 | 29.9 | 27.2 | 24.9 | 23 | 21.6 | 20.6 | 20 | 19.8
350 | 60.4 | 51.7 | 43.8 | 39 | 34.7 | 31.5 | 28.7 | 26.4 | 24.5 | 23.1 | 22.1 | 21.5 | 21.3
375 | 62.3 | 53.6 | 45.6 | 40.7 | 36.4 | 33.1 | 30.3 | 27.9 | 26.1 | 24.6 | 23.6 | 23 | 22.9
400 | 64 | 55.3 | 47.3 | 42.4 | 38 | 34.7 | 31.8 | 29.5 | 27.6 | 26.1 | 25.1 | 24.6 | 24.4
TWA 75° · target speed 59 km/h
dist\SOG | 0 | 5 | 10 | 15 | 20 | 25 | 30 | 35 | 40 | 45 | 50 | 55 | 60
25 | 20.5 | 12 | 7.1 | 5.3 | 4.1 | 3.4 | 2.9 | 2.5 | 2.2 | 2 | 1.8 | 1.6 | 1.5
50 | 28.5 | 18.9 | 12.3 | 9.6 | 7.7 | 6.4 | 5.6 | 4.9 | 4.3 | 3.8 | 3.5 | 3.2 | 3
75 | 34 | 24 | 16.5 | 13.3 | 10.8 | 9.2 | 8 | 7.1 | 6.2 | 5.6 | 5.1 | 4.7 | 4.6
100 | 38.4 | 28.2 | 20.1 | 16.5 | 13.6 | 11.8 | 10.4 | 9.2 | 8.1 | 7.4 | 6.7 | 6.2 | 6.1
125 | 42.1 | 31.7 | 23.2 | 19.4 | 16.2 | 14.2 | 12.6 | 11.2 | 9.9 | 9 | 8.2 | 7.8 | 7.6
150 | 45.3 | 34.8 | 26.1 | 22 | 18.7 | 16.5 | 14.7 | 13.1 | 11.7 | 10.6 | 9.8 | 9.3 | 9.2
175 | 48.3 | 37.7 | 28.7 | 24.5 | 21 | 18.7 | 16.7 | 14.9 | 13.3 | 12.2 | 11.3 | 10.8 | 10.7
200 | 51 | 40.3 | 31.2 | 26.9 | 23.2 | 20.7 | 18.6 | 16.6 | 14.9 | 13.7 | 12.8 | 12.3 | 12.2
225 | 53.5 | 42.8 | 33.5 | 29.1 | 25.3 | 22.6 | 20.4 | 18.3 | 16.5 | 15.2 | 14.4 | 13.9 | 13.7
250 | 55.8 | 45.1 | 35.7 | 31.2 | 27.2 | 24.5 | 22.1 | 19.9 | 18 | 16.8 | 15.9 | 15.4 | 15.3
275 | 58.1 | 47.3 | 37.8 | 33.2 | 29.1 | 26.3 | 23.8 | 21.5 | 19.5 | 18.3 | 17.4 | 16.9 | 16.8
300 | 60.2 | 49.4 | 39.8 | 35.1 | 30.9 | 28 | 25.4 | 23 | 21.1 | 19.8 | 18.9 | 18.5 | 18.3
325 | 62.2 | 51.3 | 41.7 | 36.9 | 32.6 | 29.6 | 27 | 24.6 | 22.6 | 21.3 | 20.5 | 20 | 19.9
350 | 64.1 | 53.2 | 43.5 | 38.6 | 34.3 | 31.2 | 28.5 | 26.1 | 24.1 | 22.9 | 22 | 21.5 | 21.4
375 | 65.9 | 55 | 45.2 | 40.3 | 35.9 | 32.7 | 30 | 27.6 | 25.7 | 24.4 | 23.5 | 23 | 22.9
400 | 67.6 | 56.7 | 46.8 | 41.9 | 37.4 | 34.3 | 31.5 | 29.1 | 27.2 | 25.9 | 25 | 24.6 | 24.4
TWA 90° · target speed 69 km/h
dist\SOG | 0 | 5 | 10 | 15 | 20 | 25 | 30 | 35 | 40 | 45 | 50 | 55 | 60
25 | 23.3 | 12.7 | 7.3 | 5.4 | 4.1 | 3.4 | 2.9 | 2.5 | 2.2 | 2 | 1.8 | 1.6 | 1.5
50 | 32.7 | 20.7 | 12.7 | 9.8 | 7.6 | 6.4 | 5.5 | 4.8 | 4.2 | 3.8 | 3.5 | 3.2 | 2.9
75 | 39 | 26.4 | 17.1 | 13.6 | 10.7 | 9.2 | 7.9 | 6.9 | 6.2 | 5.6 | 5.1 | 4.7 | 4.3
100 | 43.9 | 31 | 20.8 | 16.8 | 13.5 | 11.7 | 10.1 | 9 | 8 | 7.3 | 6.7 | 6.2 | 5.7
125 | 48.1 | 34.9 | 24.1 | 19.7 | 16.1 | 14 | 12.2 | 10.9 | 9.7 | 8.9 | 8.2 | 7.6 | 7
150 | 51.6 | 38.2 | 27 | 22.4 | 18.4 | 16.1 | 14.1 | 12.7 | 11.4 | 10.5 | 9.7 | 9 | 8.3
175 | 54.7 | 41.2 | 29.6 | 24.8 | 20.6 | 18.1 | 16 | 14.4 | 13 | 12 | 11.1 | 10.3 | 9.6
200 | 57.5 | 43.9 | 32 | 27.1 | 22.7 | 20 | 17.7 | 16 | 14.6 | 13.5 | 12.5 | 11.6 | 10.9
225 | 60 | 46.3 | 34.2 | 29.2 | 24.6 | 21.8 | 19.4 | 17.6 | 16.1 | 14.9 | 13.9 | 12.9 | 12.2
250 | 62.3 | 48.6 | 36.3 | 31.1 | 26.4 | 23.5 | 21 | 19.2 | 17.5 | 16.3 | 15.2 | 14.2 | 13.5
275 | 64.5 | 50.8 | 38.3 | 33 | 28.1 | 25.2 | 22.6 | 20.7 | 18.9 | 17.6 | 16.5 | 15.5 | 14.8
300 | 66.6 | 52.8 | 40.2 | 34.8 | 29.8 | 26.8 | 24.1 | 22.1 | 20.3 | 18.9 | 17.8 | 16.8 | 16.1
325 | 68.5 | 54.6 | 41.9 | 36.5 | 31.4 | 28.3 | 25.6 | 23.5 | 21.7 | 20.2 | 19.1 | 18.1 | 17.4
350 | 70.3 | 56.4 | 43.6 | 38.1 | 33 | 29.8 | 27 | 24.9 | 23 | 21.6 | 20.4 | 19.4 | 18.7
375 | 72.1 | 58.1 | 45.3 | 39.7 | 34.5 | 31.3 | 28.4 | 26.2 | 24.3 | 22.9 | 21.7 | 20.7 | 20
400 | 73.7 | 59.8 | 46.8 | 41.2 | 35.9 | 32.7 | 29.8 | 27.5 | 25.6 | 24.2 | 23 | 22 | 21.3
TWA 105° · target speed 70 km/h
dist\SOG | 0 | 5 | 10 | 15 | 20 | 25 | 30 | 35 | 40 | 45 | 50 | 55 | 60
25 | 22.9 | 12.6 | 7.3 | 5.4 | 4.1 | 3.4 | 2.8 | 2.5 | 2.2 | 1.9 | 1.8 | 1.6 | 1.5
50 | 32.1 | 20.5 | 12.8 | 9.9 | 7.7 | 6.5 | 5.3 | 4.7 | 4.2 | 3.8 | 3.5 | 3.2 | 2.9
75 | 38.4 | 26.2 | 17.3 | 13.7 | 10.8 | 9.2 | 7.6 | 6.8 | 6 | 5.5 | 5.1 | 4.7 | 4.3
100 | 43.4 | 30.9 | 21.1 | 17 | 13.6 | 11.6 | 9.7 | 8.7 | 7.7 | 7.1 | 6.6 | 6.1 | 5.7
125 | 47.6 | 34.8 | 24.4 | 20 | 16.1 | 13.8 | 11.6 | 10.4 | 9.4 | 8.7 | 8.1 | 7.5 | 7.1
150 | 51.1 | 38.2 | 27.4 | 22.6 | 18.3 | 15.8 | 13.4 | 12.1 | 11 | 10.2 | 9.6 | 8.9 | 8.4
175 | 54.3 | 41.2 | 30.1 | 25 | 20.4 | 17.6 | 15.1 | 13.7 | 12.5 | 11.7 | 11 | 10.3 | 9.7
200 | 57.1 | 43.9 | 32.4 | 27.1 | 22.3 | 19.4 | 16.8 | 15.3 | 14 | 13.1 | 12.4 | 11.6 | 10.9
225 | 59.6 | 46.3 | 34.6 | 29.1 | 24.1 | 21.1 | 18.3 | 16.8 | 15.5 | 14.5 | 13.7 | 12.9 | 12.2
250 | 61.9 | 48.5 | 36.6 | 30.9 | 25.8 | 22.7 | 19.8 | 18.3 | 16.9 | 15.9 | 15.1 | 14.2 | 13.5
275 | 64 | 50.5 | 38.4 | 32.7 | 27.4 | 24.2 | 21.3 | 19.7 | 18.2 | 17.2 | 16.4 | 15.5 | 14.8
300 | 65.9 | 52.3 | 40.1 | 34.3 | 29 | 25.7 | 22.7 | 21.1 | 19.6 | 18.5 | 17.7 | 16.8 | 16.1
325 | 67.7 | 54.1 | 41.8 | 35.9 | 30.5 | 27.2 | 24.1 | 22.4 | 20.9 | 19.8 | 18.9 | 18 | 17.4
350 | 69.4 | 55.7 | 43.4 | 37.5 | 31.9 | 28.6 | 25.5 | 23.7 | 22.2 | 21.1 | 20.2 | 19.3 | 18.7
375 | 71 | 57.3 | 44.9 | 38.9 | 33.3 | 30 | 26.8 | 25 | 23.5 | 22.4 | 21.5 | 20.6 | 20
400 | 72.6 | 58.9 | 46.4 | 40.4 | 34.7 | 31.3 | 28.1 | 26.3 | 24.8 | 23.7 | 22.8 | 21.9 | 21.3
TWA 120° · target speed 70 km/h
dist\SOG | 0 | 5 | 10 | 15 | 20 | 25 | 30 | 35 | 40 | 45 | 50 | 55 | 60
25 | 20.8 | 12.1 | 7.5 | 5.5 | 4.2 | 3.4 | 2.8 | 2.5 | 2.2 | 1.9 | 1.8 | 1.6 | 1.5
50 | 29.2 | 19.5 | 13.2 | 10.1 | 7.9 | 6.6 | 5.3 | 4.7 | 4.1 | 3.7 | 3.4 | 3.2 | 2.9
75 | 35.3 | 25.2 | 18 | 14.1 | 11.2 | 9.4 | 7.6 | 6.7 | 6 | 5.4 | 5 | 4.6 | 4.4
100 | 40.3 | 29.9 | 22.1 | 17.7 | 14.2 | 11.9 | 9.6 | 8.6 | 7.7 | 7.1 | 6.6 | 6.1 | 5.7
125 | 44.6 | 34 | 25.7 | 20.9 | 16.9 | 14.1 | 11.5 | 10.3 | 9.3 | 8.6 | 8 | 7.5 | 7.1
150 | 48.4 | 37.7 | 29 | 23.9 | 19.3 | 16.2 | 13.3 | 12 | 10.9 | 10.1 | 9.5 | 8.9 | 8.4
175 | 51.8 | 40.9 | 32 | 26.4 | 21.4 | 18 | 14.9 | 13.6 | 12.4 | 11.6 | 10.9 | 10.2 | 9.7
200 | 54.8 | 43.9 | 34.6 | 28.8 | 23.4 | 19.8 | 16.5 | 15.1 | 13.8 | 13 | 12.3 | 11.6 | 11
225 | 57.6 | 46.6 | 37 | 30.9 | 25.2 | 21.5 | 18 | 16.6 | 15.3 | 14.4 | 13.6 | 12.8 | 12.3
250 | 60 | 48.9 | 39.1 | 32.8 | 26.9 | 23.1 | 19.5 | 18 | 16.7 | 15.7 | 14.9 | 14.1 | 13.6
275 | 62.3 | 51 | 41.1 | 34.6 | 28.6 | 24.6 | 21 | 19.4 | 18 | 17 | 16.2 | 15.4 | 14.9
300 | 64.3 | 53 | 42.9 | 36.3 | 30.2 | 26.1 | 22.4 | 20.8 | 19.4 | 18.3 | 17.5 | 16.7 | 16.1
325 | 66.1 | 54.8 | 44.6 | 37.9 | 31.7 | 27.5 | 23.7 | 22.1 | 20.7 | 19.6 | 18.8 | 18 | 17.4
350 | 67.9 | 56.5 | 46.2 | 39.4 | 33.1 | 28.9 | 25.1 | 23.4 | 22 | 20.9 | 20.1 | 19.3 | 18.7
375 | 69.5 | 58.2 | 47.8 | 40.9 | 34.5 | 30.3 | 26.4 | 24.7 | 23.2 | 22.2 | 21.4 | 20.5 | 20
400 | 71.1 | 59.7 | 49.3 | 42.4 | 35.9 | 31.6 | 27.7 | 26 | 24.5 | 23.5 | 22.6 | 21.8 | 21.3
TWA 135° · target speed 71 km/h
dist\SOG | 0 | 5 | 10 | 15 | 20 | 25 | 30 | 35 | 40 | 45 | 50 | 55 | 60
25 | 23.3 | 12.7 | 7.8 | 5.6 | 4.3 | 3.5 | 2.9 | 2.5 | 2.2 | 1.9 | 1.8 | 1.6 | 1.5
50 | 32.8 | 21.1 | 14.1 | 10.6 | 8.2 | 6.8 | 5.5 | 4.8 | 4.2 | 3.8 | 3.5 | 3.2 | 2.9
75 | 39.9 | 27.6 | 19.5 | 15 | 11.8 | 9.8 | 7.9 | 6.9 | 6.1 | 5.5 | 5.1 | 4.7 | 4.4
100 | 45.8 | 33.1 | 24.2 | 19 | 15.1 | 12.7 | 10.1 | 8.9 | 7.8 | 7.2 | 6.7 | 6.2 | 5.8
125 | 50.9 | 38 | 28.6 | 22.7 | 18.3 | 15.3 | 12.1 | 10.7 | 9.5 | 8.8 | 8.2 | 7.6 | 7.1
150 | 55.5 | 42.4 | 32.5 | 26.2 | 21.3 | 17.7 | 14 | 12.5 | 11.1 | 10.3 | 9.7 | 9 | 8.5
175 | 59.6 | 46.4 | 36.1 | 29.4 | 23.9 | 19.9 | 15.8 | 14.2 | 12.7 | 11.8 | 11.1 | 10.4 | 9.8
200 | 63.4 | 50.1 | 39.4 | 32.5 | 26.4 | 22 | 17.5 | 15.8 | 14.2 | 13.3 | 12.5 | 11.7 | 11.1
225 | 66.9 | 53.5 | 42.6 | 35.3 | 28.7 | 23.9 | 19.1 | 17.3 | 15.7 | 14.7 | 13.9 | 13.1 | 12.4
250 | 70.2 | 56.7 | 45.6 | 37.8 | 30.8 | 25.7 | 20.7 | 18.8 | 17.1 | 16.1 | 15.3 | 14.4 | 13.6
275 | 73.3 | 59.8 | 48.3 | 40.2 | 32.7 | 27.4 | 22.3 | 20.3 | 18.5 | 17.5 | 16.6 | 15.6 | 14.9
300 | 76.2 | 62.5 | 50.8 | 42.3 | 34.6 | 29 | 23.7 | 21.7 | 19.9 | 18.8 | 17.9 | 16.9 | 16.2
325 | 78.8 | 65.1 | 53.1 | 44.4 | 36.3 | 30.6 | 25.2 | 23.1 | 21.3 | 20.2 | 19.2 | 18.2 | 17.4
350 | 81.2 | 67.4 | 55.2 | 46.2 | 38 | 32.1 | 26.6 | 24.5 | 22.6 | 21.5 | 20.5 | 19.4 | 18.7
375 | 83.4 | 69.6 | 57.1 | 48 | 39.6 | 33.6 | 28 | 25.9 | 23.9 | 22.7 | 21.7 | 20.7 | 20
400 | 85.4 | 71.6 | 58.9 | 49.7 | 41.1 | 35 | 29.3 | 27.2 | 25.2 | 24 | 23 | 22 | 21.2

## m12
m12
seconds to the line if you pull the trigger now · TIME TO KILL = race clock − this number · blank = cannot get there inside 99 s, or no data for the angle/wind
TWS 4 km/h
TWA 45° · target speed 10 km/h
dist\SOG | 0 | 5 | 10 | 15 | 20 | 25 | 30 | 35 | 40 | 45 | 50 | 55 | 60
25 | 29.1 | 13.9 | 9.4 | 7.6 | 5.2 | 4.1 | 3.3 | 2.8 | 2.4 | 2.1 | 1.9 | 1.7 | 1.5
50 | 41 | 24 | 18.9 | 17 | 12.8 | 9.8 | 7.9 | 6.5 | 5.5 | 4.7 | 4.1 | 3.6 | 3.2
75 | 50.6 | 33.5 | 28.4 | 26.5 | 22.3 | 18.4 | 14.1 | 11.4 | 9.5 | 7.9 | 6.7 | 5.7 | 5
100 | 60 | 42.9 | 37.9 | 36 | 31.8 | 27.9 | 23.4 | 18.4 | 14.9 | 12.2 | 10.1 | 8.4 | 7.2
125 | 69.5 | 52.4 | 47.3 | 45.5 | 41.3 | 37.3 | 32.8 | 27.9 | 23.1 | 18 | 14.7 | 11.8 | 9.8
150 | 79 | 61.9 | 56.8 | 54.9 | 50.7 | 46.8 | 42.3 | 37.4 | 32.6 | 26.8 | 20.9 | 16.4 | 13.1
175 | 88.5 | 71.3 | 66.3 | 64.4 | 60.2 | 56.3 | 51.8 | 46.9 | 42 | 36.3 | 30.1 | 22.6 | 17.5
200 | 97.9 | 80.8 | 75.8 | 73.9 | 69.7 | 65.7 | 61.3 | 56.3 | 51.5 | 45.7 | 39.6 | 31.9 | 23.5
225 |  | 90.3 | 85.2 | 83.4 | 79.2 | 75.2 | 70.7 | 65.8 | 61 | 55.2 | 49.1 | 41.4 | 32.5
250 |  |  | 94.7 | 92.8 | 88.6 | 84.7 | 80.2 | 75.3 | 70.4 | 64.7 | 58.5 | 50.8 | 42
275 |  |  |  |  | 98.1 | 94.2 | 89.7 | 84.7 | 79.9 | 74.2 | 68 | 60.3 | 51.4
300 | [7 empty] | 94.2 | 89.4 | 83.6 | 77.5 | 69.8 | 60.9
325 | [8 empty] | 98.9 | 93.1 | 87 | 79.2 | 70.4
350 | [10 empty] | 96.4 | 88.7 | 79.9
375 | [11 empty] | 98.2 | 89.3
400 | [12 empty] | 98.8
TWA 60° · target speed 10 km/h
dist\SOG | 0 | 5 | 10 | 15 | 20 | 25 | 30 | 35 | 40 | 45 | 50 | 55 | 60
25 | 29.6 | 14 | 9.4 | 7.6 | 5.2 | 4.1 | 3.3 | 2.8 | 2.4 | 2.1 | 1.9 | 1.7 | 1.5
50 | 41.7 | 24.1 | 18.7 | 16.9 | 12.8 | 9.8 | 7.9 | 6.5 | 5.5 | 4.7 | 4.1 | 3.6 | 3.2
75 | 51.3 | 33.5 | 28.1 | 26.3 | 22.2 | 18.3 | 14.1 | 11.4 | 9.5 | 7.9 | 6.7 | 5.7 | 5
100 | 60.7 | 42.9 | 37.5 | 35.7 | 31.6 | 27.7 | 23.3 | 18.4 | 14.9 | 12.2 | 10.1 | 8.4 | 7.2
125 | 70.1 | 52.3 | 46.9 | 45.1 | 41 | 37.1 | 32.7 | 27.8 | 23 | 18 | 14.7 | 11.8 | 9.8
150 | 79.4 | 61.6 | 56.2 | 54.4 | 50.3 | 46.5 | 42.1 | 37.2 | 32.4 | 26.7 | 20.9 | 16.4 | 13.1
175 | 88.8 | 71 | 65.6 | 63.8 | 59.7 | 55.8 | 51.4 | 46.6 | 41.8 | 36.1 | 30 | 22.6 | 17.5
200 | 98.2 | 80.4 | 75 | 73.2 | 69.1 | 65.2 | 60.8 | 55.9 | 51.2 | 45.5 | 39.4 | 31.8 | 23.5
225 |  | 89.8 | 84.4 | 82.6 | 78.5 | 74.6 | 70.2 | 65.3 | 60.5 | 54.9 | 48.8 | 41.2 | 32.4
250 |  |  | 93.7 | 91.9 | 87.8 | 84 | 79.6 | 74.7 | 69.9 | 64.2 | 58.2 | 50.6 | 41.8
275 |  |  |  |  | 97.2 | 93.3 | 88.9 | 84.1 | 79.3 | 73.6 | 67.5 | 59.9 | 51.2
300 | [6 empty] | 98.3 | 93.4 | 88.7 | 83 | 76.9 | 69.3 | 60.6
325 | [8 empty] | 98 | 92.4 | 86.3 | 78.7 | 69.9
350 | [10 empty] | 95.7 | 88.1 | 79.3
375 | [11 empty] | 97.4 | 88.7
400 | [12 empty] | 98.1
TWA 75° · target speed 9 km/h
dist\SOG | 0 | 5 | 10 | 15 | 20 | 25 | 30 | 35 | 40 | 45 | 50 | 55 | 60
25 | 27.1 | 13.6 | 9.6 | 7.6 | 5.2 | 4.1 | 3.3 | 2.8 | 2.4 | 2.1 | 1.9 | 1.7 | 1.5
50 | 38.3 | 23.5 | 19.3 | 17.3 | 12.9 | 9.8 | 7.9 | 6.5 | 5.5 | 4.7 | 4.1 | 3.6 | 3.2
75 | 47.9 | 33.1 | 29 | 26.9 | 22.5 | 18.5 | 14.1 | 11.4 | 9.5 | 7.9 | 6.7 | 5.7 | 5
100 | 57.6 | 42.8 | 38.7 | 36.6 | 32.2 | 28.1 | 23.5 | 18.4 | 14.9 | 12.2 | 10.1 | 8.4 | 7.2
125 | 67.3 | 52.5 | 48.3 | 46.3 | 41.9 | 37.8 | 33.2 | 28.1 | 23.1 | 18 | 14.7 | 11.8 | 9.8
150 | 77 | 62.2 | 58 | 56 | 51.6 | 47.5 | 42.9 | 37.8 | 32.8 | 26.9 | 20.9 | 16.4 | 13.1
175 | 86.6 | 71.8 | 67.7 | 65.6 | 61.3 | 57.2 | 52.6 | 47.4 | 42.5 | 36.6 | 30.2 | 22.6 | 17.5
200 | 96.3 | 81.5 | 77.4 | 75.3 | 70.9 | 66.8 | 62.2 | 57.1 | 52.2 | 46.2 | 39.9 | 32 | 23.5
225 |  | 91.2 | 87 | 85 | 80.6 | 76.5 | 71.9 | 66.8 | 61.8 | 55.9 | 49.6 | 41.7 | 32.6
250 |  |  | 96.7 | 94.7 | 90.3 | 86.2 | 81.6 | 76.5 | 71.5 | 65.6 | 59.3 | 51.4 | 42.3
275 | [5 empty] | 95.9 | 91.3 | 86.2 | 81.2 | 75.3 | 69 | 61.1 | 52
300 | [7 empty] | 95.8 | 90.9 | 84.9 | 78.6 | 70.7 | 61.6
325 | [9 empty] | 94.6 | 88.3 | 80.4 | 71.3
350 | [10 empty] | 98 | 90.1 | 81
375 | [12 empty] | 90.7
400
TWA 90° · target speed 8 km/h
dist\SOG | 0 | 5 | 10 | 15 | 20 | 25 | 30 | 35 | 40 | 45 | 50 | 55 | 60
25 | 26 | 13.4 | 10.5 | 7.6 | 5.2 | 4.1 | 3.3 | 2.8 | 2.4 | 2.1 | 1.9 | 1.7 | 1.5
50 | 37.2 | 24.2 | 21.3 | 18.3 | 12.9 | 9.8 | 7.9 | 6.5 | 5.5 | 4.7 | 4.1 | 3.6 | 3.2
75 | 48.1 | 35 | 32.2 | 29.2 | 23.7 | 18.8 | 14.1 | 11.4 | 9.5 | 7.9 | 6.7 | 5.7 | 5
100 | 58.9 | 45.9 | 43 | 40 | 34.5 | 29.6 | 24.2 | 18.4 | 14.9 | 12.2 | 10.1 | 8.4 | 7.2
125 | 69.7 | 56.7 | 53.9 | 50.9 | 45.3 | 40.5 | 35 | 29 | 23.3 | 18 | 14.7 | 11.8 | 9.8
150 | 80.6 | 67.6 | 64.7 | 61.7 | 56.2 | 51.3 | 45.9 | 39.9 | 34.1 | 27.3 | 20.9 | 16.4 | 13.1
175 | 91.4 | 78.4 | 75.6 | 72.5 | 67 | 62.1 | 56.7 | 50.7 | 45 | 38.1 | 30.9 | 22.6 | 17.5
200 |  | 89.3 | 86.4 | 83.4 | 77.9 | 73 | 67.6 | 61.5 | 55.8 | 49 | 41.7 | 32.7 | 23.5
225 |  |  | 97.2 | 94.2 | 88.7 | 83.8 | 78.4 | 72.4 | 66.7 | 59.8 | 52.5 | 43.5 | 33.1
250 | [5 empty] | 94.7 | 89.2 | 83.2 | 77.5 | 70.6 | 63.4 | 54.4 | 44
275 | [7 empty] | 94.1 | 88.4 | 81.5 | 74.2 | 65.2 | 54.8
300 | [9 empty] | 92.3 | 85.1 | 76.1 | 65.7
325 | [10 empty] | 95.9 | 86.9 | 76.5
350 | [11 empty] | 97.7 | 87.3
375 | [12 empty] | 98.2
400
TWA 105° · target speed 8 km/h
dist\SOG | 0 | 5 | 10 | 15 | 20 | 25 | 30 | 35 | 40 | 45 | 50 | 55 | 60
25 | 27.6 | 13.7 | 10.5 | 7.6 | 5.2 | 4.1 | 3.3 | 2.8 | 2.4 | 2.1 | 1.9 | 1.7 | 1.5
50 | 39.1 | 24.5 | 21.3 | 18.3 | 12.9 | 9.8 | 7.9 | 6.5 | 5.5 | 4.7 | 4.1 | 3.6 | 3.2
75 | 50 | 35.3 | 32.2 | 29.2 | 23.7 | 18.8 | 14.1 | 11.4 | 9.5 | 7.9 | 6.7 | 5.7 | 5
100 | 60.8 | 46.2 | 43 | 40 | 34.5 | 29.6 | 24.2 | 18.4 | 14.9 | 12.2 | 10.1 | 8.4 | 7.2
125 | 71.7 | 57 | 53.9 | 50.9 | 45.3 | 40.5 | 35 | 29 | 23.3 | 18 | 14.7 | 11.8 | 9.8
150 | 82.5 | 67.9 | 64.7 | 61.7 | 56.2 | 51.3 | 45.9 | 39.9 | 34.1 | 27.3 | 20.9 | 16.4 | 13.1
175 | 93.4 | 78.7 | 75.6 | 72.5 | 67 | 62.1 | 56.7 | 50.7 | 45 | 38.1 | 30.9 | 22.6 | 17.5
200 |  | 89.6 | 86.4 | 83.4 | 77.9 | 73 | 67.6 | 61.5 | 55.8 | 49 | 41.7 | 32.7 | 23.5
225 |  |  | 97.2 | 94.2 | 88.7 | 83.8 | 78.4 | 72.4 | 66.7 | 59.8 | 52.5 | 43.5 | 33.1
250 | [5 empty] | 94.7 | 89.2 | 83.2 | 77.5 | 70.6 | 63.4 | 54.4 | 44
275 | [7 empty] | 94.1 | 88.4 | 81.5 | 74.2 | 65.2 | 54.8
300 | [9 empty] | 92.3 | 85.1 | 76.1 | 65.7
325 | [10 empty] | 95.9 | 86.9 | 76.5
350 | [11 empty] | 97.7 | 87.3
375 | [12 empty] | 98.2
400
TWA 120° · target speed 8 km/h
dist\SOG | 0 | 5 | 10 | 15 | 20 | 25 | 30 | 35 | 40 | 45 | 50 | 55 | 60
25 | 31.2 | 14.3 | 10.5 | 7.6 | 5.2 | 4.1 | 3.3 | 2.8 | 2.4 | 2.1 | 1.9 | 1.7 | 1.5
50 | 44 | 25.3 | 21.3 | 18.3 | 12.9 | 9.8 | 7.9 | 6.5 | 5.5 | 4.7 | 4.1 | 3.6 | 3.2
75 | 54.8 | 36.1 | 32.2 | 29.2 | 23.7 | 18.8 | 14.1 | 11.4 | 9.5 | 7.9 | 6.7 | 5.7 | 5
100 | 65.6 | 47 | 43 | 40 | 34.5 | 29.6 | 24.2 | 18.4 | 14.9 | 12.2 | 10.1 | 8.4 | 7.2
125 | 76.5 | 57.8 | 53.9 | 50.9 | 45.3 | 40.5 | 35 | 29 | 23.3 | 18 | 14.7 | 11.8 | 9.8
150 | 87.3 | 68.6 | 64.7 | 61.7 | 56.2 | 51.3 | 45.9 | 39.9 | 34.1 | 27.3 | 20.9 | 16.4 | 13.1
175 | 98.2 | 79.5 | 75.6 | 72.5 | 67 | 62.1 | 56.7 | 50.7 | 45 | 38.1 | 30.9 | 22.6 | 17.5
200 |  | 90.3 | 86.4 | 83.4 | 77.9 | 73 | 67.6 | 61.5 | 55.8 | 49 | 41.7 | 32.7 | 23.5
225 |  |  | 97.2 | 94.2 | 88.7 | 83.8 | 78.4 | 72.4 | 66.7 | 59.8 | 52.5 | 43.5 | 33.1
250 | [5 empty] | 94.7 | 89.2 | 83.2 | 77.5 | 70.6 | 63.4 | 54.4 | 44
275 | [7 empty] | 94.1 | 88.4 | 81.5 | 74.2 | 65.2 | 54.8
300 | [9 empty] | 92.3 | 85.1 | 76.1 | 65.7
325 | [10 empty] | 95.9 | 86.9 | 76.5
350 | [11 empty] | 97.7 | 87.3
375 | [12 empty] | 98.2
400
TWA 135° · target speed 8 km/h
dist\SOG | 0 | 5 | 10 | 15 | 20 | 25 | 30 | 35 | 40 | 45 | 50 | 55 | 60
25 | 31.4 | 14.3 | 10.5 | 7.6 | 5.2 | 4.1 | 3.3 | 2.8 | 2.4 | 2.1 | 1.9 | 1.7 | 1.5
50 | 44.3 | 25.3 | 21.3 | 18.3 | 12.9 | 9.8 | 7.9 | 6.5 | 5.5 | 4.7 | 4.1 | 3.6 | 3.2
75 | 55.1 | 36.2 | 32.2 | 29.2 | 23.7 | 18.8 | 14.1 | 11.4 | 9.5 | 7.9 | 6.7 | 5.7 | 5
100 | 66 | 47 | 43 | 40 | 34.5 | 29.6 | 24.2 | 18.4 | 14.9 | 12.2 | 10.1 | 8.4 | 7.2
125 | 76.8 | 57.8 | 53.9 | 50.9 | 45.3 | 40.5 | 35 | 29 | 23.3 | 18 | 14.7 | 11.8 | 9.8
150 | 87.7 | 68.7 | 64.7 | 61.7 | 56.2 | 51.3 | 45.9 | 39.9 | 34.1 | 27.3 | 20.9 | 16.4 | 13.1
175 | 98.5 | 79.5 | 75.6 | 72.5 | 67 | 62.1 | 56.7 | 50.7 | 45 | 38.1 | 30.9 | 22.6 | 17.5
200 |  | 90.4 | 86.4 | 83.4 | 77.9 | 73 | 67.6 | 61.5 | 55.8 | 49 | 41.7 | 32.7 | 23.5
225 |  |  | 97.2 | 94.2 | 88.7 | 83.8 | 78.4 | 72.4 | 66.7 | 59.8 | 52.5 | 43.5 | 33.1
250 | [5 empty] | 94.7 | 89.2 | 83.2 | 77.5 | 70.6 | 63.4 | 54.4 | 44
275 | [7 empty] | 94.1 | 88.4 | 81.5 | 74.2 | 65.2 | 54.8
300 | [9 empty] | 92.3 | 85.1 | 76.1 | 65.7
325 | [10 empty] | 95.9 | 86.9 | 76.5
350 | [11 empty] | 97.7 | 87.3
375 | [12 empty] | 98.2
400
TWS 8 km/h
TWA 45° · target speed 12 km/h
dist\SOG | 0 | 5 | 10 | 15 | 20 | 25 | 30 | 35 | 40 | 45 | 50 | 55 | 60
25 | 29.1 | 13.9 | 8.1 | 7.1 | 5.2 | 4.1 | 3.3 | 2.8 | 2.4 | 2.1 | 1.9 | 1.7 | 1.5
50 | 41 | 23.9 | 15.6 | 14.6 | 12.3 | 9.8 | 7.9 | 6.5 | 5.5 | 4.7 | 4.1 | 3.6 | 3.2
75 | 50.1 | 31.8 | 23.2 | 22.2 | 19.8 | 17.3 | 14.1 | 11.4 | 9.5 | 7.9 | 6.7 | 5.7 | 5
100 | 57.7 | 39.4 | 30.7 | 29.7 | 27.4 | 24.8 | 21.7 | 18.2 | 14.9 | 12.2 | 10.1 | 8.4 | 7.2
125 | 65.3 | 47 | 38.3 | 37.3 | 35 | 32.4 | 29.3 | 25.8 | 22.2 | 18 | 14.7 | 11.8 | 9.8
150 | 72.8 | 54.5 | 45.9 | 44.9 | 42.5 | 39.9 | 36.8 | 33.3 | 29.8 | 25.5 | 20.9 | 16.4 | 13.1
175 | 80.4 | 62.1 | 53.4 | 52.4 | 50.1 | 47.5 | 44.4 | 40.9 | 37.3 | 33.1 | 28.5 | 22.6 | 17.5
200 | 87.9 | 69.6 | 61 | 60 | 57.6 | 55.1 | 51.9 | 48.4 | 44.9 | 40.6 | 36 | 30.2 | 23.5
225 | 95.5 | 77.2 | 68.6 | 67.6 | 65.2 | 62.6 | 59.5 | 56 | 52.4 | 48.2 | 43.6 | 37.8 | 31
250 |  | 84.8 | 76.1 | 75.1 | 72.8 | 70.2 | 67.1 | 63.6 | 60 | 55.8 | 51.1 | 45.3 | 38.6
275 |  | 92.3 | 83.7 | 82.7 | 80.3 | 77.8 | 74.6 | 71.1 | 67.6 | 63.3 | 58.7 | 52.9 | 46.2
300 |  |  | 91.2 | 90.2 | 87.9 | 85.3 | 82.2 | 78.7 | 75.1 | 70.9 | 66.3 | 60.5 | 53.7
325 |  |  | 98.8 | 97.8 | 95.5 | 92.9 | 89.8 | 86.3 | 82.7 | 78.5 | 73.8 | 68 | 61.3
350 | [6 empty] | 97.3 | 93.8 | 90.3 | 86 | 81.4 | 75.6 | 68.8
375 | [8 empty] | 97.8 | 93.6 | 89 | 83.1 | 76.4
400 | [10 empty] | 96.5 | 90.7 | 84
TWA 60° · target speed 12 km/h
dist\SOG | 0 | 5 | 10 | 15 | 20 | 25 | 30 | 35 | 40 | 45 | 50 | 55 | 60
25 | 29.6 | 14 | 8.2 | 7.1 | 5.2 | 4.1 | 3.3 | 2.8 | 2.4 | 2.1 | 1.9 | 1.7 | 1.5
50 | 41.7 | 24.1 | 15.9 | 14.9 | 12.4 | 9.8 | 7.9 | 6.5 | 5.5 | 4.7 | 4.1 | 3.6 | 3.2
75 | 51 | 32.2 | 23.7 | 22.7 | 20.1 | 17.4 | 14.1 | 11.4 | 9.5 | 7.9 | 6.7 | 5.7 | 5
100 | 58.9 | 40 | 31.4 | 30.4 | 27.9 | 25.2 | 21.9 | 18.3 | 14.9 | 12.2 | 10.1 | 8.4 | 7.2
125 | 66.6 | 47.8 | 39.2 | 38.2 | 35.6 | 32.9 | 29.7 | 26 | 22.3 | 18 | 14.7 | 11.8 | 9.8
150 | 74.4 | 55.5 | 47 | 45.9 | 43.4 | 40.7 | 37.4 | 33.8 | 30.1 | 25.7 | 20.9 | 16.4 | 13.1
175 | 82.1 | 63.3 | 54.7 | 53.7 | 51.1 | 48.4 | 45.2 | 41.5 | 37.8 | 33.4 | 28.7 | 22.6 | 17.5
200 | 89.9 | 71 | 62.5 | 61.4 | 58.9 | 56.2 | 52.9 | 49.3 | 45.6 | 41.2 | 36.4 | 30.4 | 23.5
225 | 97.7 | 78.8 | 70.2 | 69.2 | 66.7 | 63.9 | 60.7 | 57 | 53.3 | 48.9 | 44.2 | 38.2 | 31.2
250 |  | 86.6 | 78 | 77 | 74.4 | 71.7 | 68.4 | 64.8 | 61.1 | 56.7 | 51.9 | 45.9 | 39
275 |  | 94.3 | 85.8 | 84.7 | 82.2 | 79.5 | 76.2 | 72.6 | 68.9 | 64.5 | 59.7 | 53.7 | 46.7
300 |  |  | 93.5 | 92.5 | 89.9 | 87.2 | 84 | 80.3 | 76.6 | 72.2 | 67.4 | 61.4 | 54.5
325 |  |  |  |  | 97.7 | 95 | 91.7 | 88.1 | 84.4 | 80 | 75.2 | 69.2 | 62.2
350 | [7 empty] | 95.8 | 92.1 | 87.7 | 83 | 77 | 70
375 | [9 empty] | 95.5 | 90.7 | 84.7 | 77.8
400 | [10 empty] | 98.5 | 92.5 | 85.5
TWA 75° · target speed 11 km/h
dist\SOG | 0 | 5 | 10 | 15 | 20 | 25 | 30 | 35 | 40 | 45 | 50 | 55 | 60
25 | 27.1 | 13.6 | 8.2 | 7.2 | 5.2 | 4.1 | 3.3 | 2.8 | 2.4 | 2.1 | 1.9 | 1.7 | 1.5
50 | 38.3 | 23 | 16.1 | 15.1 | 12.4 | 9.8 | 7.9 | 6.5 | 5.5 | 4.7 | 4.1 | 3.6 | 3.2
75 | 46.7 | 31 | 24 | 23 | 20.3 | 17.5 | 14.1 | 11.4 | 9.5 | 7.9 | 6.7 | 5.7 | 5
100 | 54.6 | 38.9 | 31.9 | 30.9 | 28.2 | 25.4 | 22 | 18.3 | 14.9 | 12.2 | 10.1 | 8.4 | 7.2
125 | 62.5 | 46.7 | 39.8 | 38.8 | 36.1 | 33.3 | 29.9 | 26.2 | 22.4 | 18 | 14.7 | 11.8 | 9.8
150 | 70.4 | 54.6 | 47.7 | 46.7 | 44 | 41.2 | 37.8 | 34.1 | 30.3 | 25.8 | 20.9 | 16.4 | 13.1
175 | 78.3 | 62.5 | 55.6 | 54.6 | 51.9 | 49.1 | 45.7 | 42 | 38.2 | 33.7 | 28.8 | 22.6 | 17.5
200 | 86.2 | 70.4 | 63.4 | 62.5 | 59.8 | 57 | 53.6 | 49.9 | 46.1 | 41.6 | 36.7 | 30.5 | 23.5
225 | 94.1 | 78.3 | 71.3 | 70.3 | 67.7 | 64.9 | 61.5 | 57.8 | 54 | 49.5 | 44.6 | 38.4 | 31.3
250 |  | 86.2 | 79.2 | 78.2 | 75.6 | 72.8 | 69.4 | 65.6 | 61.9 | 57.4 | 52.5 | 46.3 | 39.2
275 |  | 94.1 | 87.1 | 86.1 | 83.5 | 80.7 | 77.3 | 73.5 | 69.8 | 65.3 | 60.4 | 54.2 | 47.1
300 |  |  | 95 | 94 | 91.4 | 88.5 | 85.2 | 81.4 | 77.7 | 73.1 | 68.3 | 62.1 | 55
325 | [5 empty] | 96.4 | 93.1 | 89.3 | 85.5 | 81 | 76.2 | 70 | 62.9
350 | [7 empty] | 97.2 | 93.4 | 88.9 | 84.1 | 77.9 | 70.8
375 | [9 empty] | 96.8 | 91.9 | 85.8 | 78.7
400 | [11 empty] | 93.7 | 86.6
TWA 90° · target speed 9 km/h
dist\SOG | 0 | 5 | 10 | 15 | 20 | 25 | 30 | 35 | 40 | 45 | 50 | 55 | 60
25 | 26 | 13.3 | 9.9 | 7.6 | 5.2 | 4.1 | 3.3 | 2.8 | 2.4 | 2.1 | 1.9 | 1.7 | 1.5
50 | 36.8 | 23.4 | 19.9 | 17.6 | 12.9 | 9.8 | 7.9 | 6.5 | 5.5 | 4.7 | 4.1 | 3.6 | 3.2
75 | 46.8 | 33.4 | 29.9 | 27.6 | 22.9 | 18.6 | 14.1 | 11.4 | 9.5 | 7.9 | 6.7 | 5.7 | 5
100 | 56.8 | 43.4 | 39.9 | 37.6 | 32.9 | 28.6 | 23.7 | 18.4 | 14.9 | 12.2 | 10.1 | 8.4 | 7.2
125 | 66.8 | 53.4 | 49.9 | 47.6 | 42.9 | 38.6 | 33.7 | 28.4 | 23.2 | 18 | 14.7 | 11.8 | 9.8
150 | 76.8 | 63.4 | 59.9 | 57.6 | 52.9 | 48.6 | 43.7 | 38.4 | 33.2 | 27 | 20.9 | 16.4 | 13.1
175 | 86.8 | 73.4 | 69.9 | 67.6 | 62.9 | 58.6 | 53.7 | 48.4 | 43.2 | 37 | 30.4 | 22.6 | 17.5
200 | 96.8 | 83.4 | 79.9 | 77.6 | 72.9 | 68.6 | 63.7 | 58.4 | 53.2 | 47 | 40.4 | 32.2 | 23.5
225 |  | 93.4 | 89.9 | 87.6 | 82.9 | 78.6 | 73.7 | 68.4 | 63.2 | 57 | 50.4 | 42.2 | 32.8
250 |  |  |  | 97.6 | 92.9 | 88.6 | 83.7 | 78.4 | 73.2 | 67 | 60.4 | 52.2 | 42.8
275 | [5 empty] | 98.6 | 93.7 | 88.4 | 83.2 | 77 | 70.4 | 62.2 | 52.8
300 | [7 empty] | 98.4 | 93.2 | 87 | 80.4 | 72.2 | 62.8
325 | [9 empty] | 97 | 90.4 | 82.2 | 72.8
350 | [11 empty] | 92.2 | 82.8
375 | [12 empty] | 92.8
400
TWA 105° · target speed 10 km/h
dist\SOG | 0 | 5 | 10 | 15 | 20 | 25 | 30 | 35 | 40 | 45 | 50 | 55 | 60
25 | 27.6 | 13.7 | 9 | 7.5 | 5.2 | 4.1 | 3.3 | 2.8 | 2.4 | 2.1 | 1.9 | 1.7 | 1.5
50 | 38.9 | 23.3 | 18 | 16.5 | 12.8 | 9.8 | 7.9 | 6.5 | 5.5 | 4.7 | 4.1 | 3.6 | 3.2
75 | 48 | 32.3 | 27 | 25.5 | 21.8 | 18.2 | 14.1 | 11.4 | 9.5 | 7.9 | 6.7 | 5.7 | 5
100 | 57 | 41.3 | 36 | 34.5 | 30.8 | 27.2 | 23 | 18.4 | 14.9 | 12.2 | 10.1 | 8.4 | 7.2
125 | 66 | 50.3 | 45 | 43.5 | 39.8 | 36.2 | 32 | 27.4 | 22.9 | 18 | 14.7 | 11.8 | 9.8
150 | 75 | 59.3 | 54 | 52.5 | 48.8 | 45.2 | 41 | 36.4 | 31.9 | 26.5 | 20.9 | 16.4 | 13.1
175 | 84 | 68.3 | 63 | 61.5 | 57.8 | 54.2 | 50 | 45.4 | 40.9 | 35.5 | 29.8 | 22.6 | 17.5
200 | 93 | 77.3 | 72 | 70.5 | 66.8 | 63.2 | 59 | 54.4 | 49.9 | 44.5 | 38.8 | 31.5 | 23.5
225 |  | 86.3 | 81 | 79.5 | 75.8 | 72.2 | 68 | 63.4 | 58.9 | 53.5 | 47.8 | 40.5 | 32.2
250 |  | 95.3 | 90 | 88.5 | 84.8 | 81.2 | 77 | 72.4 | 67.9 | 62.5 | 56.8 | 49.5 | 41.2
275 |  |  |  | 97.5 | 93.8 | 90.2 | 86 | 81.4 | 76.9 | 71.5 | 65.8 | 58.5 | 50.2
300 | [6 empty] | 95 | 90.4 | 85.9 | 80.5 | 74.8 | 67.5 | 59.2
325 | [8 empty] | 94.9 | 89.5 | 83.8 | 76.5 | 68.2
350 | [9 empty] | 98.5 | 92.8 | 85.5 | 77.2
375 | [11 empty] | 94.5 | 86.2
400 | [12 empty] | 95.2
TWA 120° · target speed 9 km/h
dist\SOG | 0 | 5 | 10 | 15 | 20 | 25 | 30 | 35 | 40 | 45 | 50 | 55 | 60
25 | 31.2 | 14.3 | 9.7 | 7.6 | 5.2 | 4.1 | 3.3 | 2.8 | 2.4 | 2.1 | 1.9 | 1.7 | 1.5
50 | 44 | 24.8 | 19.5 | 17.4 | 12.9 | 9.8 | 7.9 | 6.5 | 5.5 | 4.7 | 4.1 | 3.6 | 3.2
75 | 54 | 34.5 | 29.3 | 27.1 | 22.7 | 18.5 | 14.1 | 11.4 | 9.5 | 7.9 | 6.7 | 5.7 | 5
100 | 63.8 | 44.3 | 39.1 | 36.9 | 32.4 | 28.3 | 23.6 | 18.4 | 14.9 | 12.2 | 10.1 | 8.4 | 7.2
125 | 73.6 | 54.1 | 48.8 | 46.7 | 42.2 | 38.1 | 33.4 | 28.2 | 23.2 | 18 | 14.7 | 11.8 | 9.8
150 | 83.3 | 63.9 | 58.6 | 56.5 | 52 | 47.8 | 43.2 | 38 | 32.9 | 26.9 | 20.9 | 16.4 | 13.1
175 | 93.1 | 73.7 | 68.4 | 66.3 | 61.8 | 57.6 | 52.9 | 47.8 | 42.7 | 36.7 | 30.3 | 22.6 | 17.5
200 |  | 83.5 | 78.2 | 76.1 | 71.6 | 67.4 | 62.7 | 57.5 | 52.5 | 46.5 | 40.1 | 32.1 | 23.5
225 |  | 93.2 | 88 | 85.8 | 81.3 | 77.2 | 72.5 | 67.3 | 62.3 | 56.3 | 49.9 | 41.9 | 32.7
250 |  |  | 97.8 | 95.6 | 91.1 | 87 | 82.3 | 77.1 | 72.1 | 66.1 | 59.7 | 51.7 | 42.5
275 | [5 empty] | 96.8 | 92.1 | 86.9 | 81.9 | 75.8 | 69.4 | 61.4 | 52.2
300 | [7 empty] | 96.7 | 91.6 | 85.6 | 79.2 | 71.2 | 62
325 | [9 empty] | 95.4 | 89 | 81 | 71.8
350 | [10 empty] | 98.8 | 90.8 | 81.6
375 | [12 empty] | 91.4
400
TWA 135° · target speed 11 km/h
dist\SOG | 0 | 5 | 10 | 15 | 20 | 25 | 30 | 35 | 40 | 45 | 50 | 55 | 60
25 | 31.4 | 14.3 | 8.4 | 7.3 | 5.2 | 4.1 | 3.3 | 2.8 | 2.4 | 2.1 | 1.9 | 1.7 | 1.5
50 | 44.3 | 24.8 | 16.7 | 15.6 | 12.6 | 9.8 | 7.9 | 6.5 | 5.5 | 4.7 | 4.1 | 3.6 | 3.2
75 | 54.2 | 33.4 | 24.9 | 23.8 | 20.8 | 17.7 | 14.1 | 11.4 | 9.5 | 7.9 | 6.7 | 5.7 | 5
100 | 62.6 | 41.7 | 33.2 | 32.1 | 29.1 | 26 | 22.4 | 18.4 | 14.9 | 12.2 | 10.1 | 8.4 | 7.2
125 | 70.8 | 49.9 | 41.4 | 40.3 | 37.3 | 34.2 | 30.6 | 26.6 | 22.6 | 18 | 14.7 | 11.8 | 9.8
150 | 79.1 | 58.2 | 49.7 | 48.6 | 45.6 | 42.5 | 38.9 | 34.9 | 30.8 | 26 | 20.9 | 16.4 | 13.1
175 | 87.3 | 66.5 | 58 | 56.9 | 53.8 | 50.8 | 47.1 | 43.1 | 39.1 | 34.3 | 29.1 | 22.6 | 17.5
200 | 95.6 | 74.7 | 66.2 | 65.1 | 62.1 | 59 | 55.4 | 51.4 | 47.4 | 42.6 | 37.4 | 30.9 | 23.5
225 |  | 83 | 74.5 | 73.4 | 70.4 | 67.3 | 63.7 | 59.6 | 55.6 | 50.8 | 45.6 | 39.1 | 31.6
250 |  | 91.2 | 82.7 | 81.6 | 78.6 | 75.5 | 71.9 | 67.9 | 63.9 | 59.1 | 53.9 | 47.4 | 39.9
275 |  |  | 91 | 89.9 | 86.9 | 83.8 | 80.2 | 76.1 | 72.1 | 67.3 | 62.2 | 55.7 | 48.1
300 |  |  |  | 98.1 | 95.1 | 92 | 88.4 | 84.4 | 80.4 | 75.6 | 70.4 | 63.9 | 56.4
325 | [6 empty] | 96.7 | 92.7 | 88.6 | 83.8 | 78.7 | 72.2 | 64.7
350 | [8 empty] | 96.9 | 92.1 | 86.9 | 80.4 | 72.9
375 | [10 empty] | 95.2 | 88.7 | 81.2
400 | [11 empty] | 96.9 | 89.4
TWS 12 km/h
TWA 45° · target speed 18 km/h
dist\SOG | 0 | 5 | 10 | 15 | 20 | 25 | 30 | 35 | 40 | 45 | 50 | 55 | 60
25 | 29.1 | 13.9 | 8 | 5.7 | 4.9 | 4.2 | 3.3 | 2.8 | 2.4 | 2.1 | 1.9 | 1.7 | 1.5
50 | 41 | 23.9 | 14.6 | 10.8 | 9.9 | 9.1 | 7.8 | 6.5 | 5.5 | 4.7 | 4.1 | 3.6 | 3.2
75 | 50.1 | 31.7 | 20.3 | 15.7 | 14.8 | 14.1 | 12.8 | 11.3 | 9.5 | 7.9 | 6.7 | 5.7 | 5
100 | 57.3 | 38.2 | 25.4 | 20.7 | 19.8 | 19.1 | 17.8 | 16.3 | 14.4 | 12.2 | 10.1 | 8.4 | 7.2
125 | 63.4 | 43.9 | 30.4 | 25.7 | 24.8 | 24 | 22.8 | 21.2 | 19.4 | 17.2 | 14.6 | 11.8 | 9.8
150 | 68.9 | 49 | 35.3 | 30.7 | 29.7 | 29 | 27.7 | 26.2 | 24.3 | 22.1 | 19.6 | 16.4 | 13.1
175 | 73.9 | 53.9 | 40.3 | 35.6 | 34.7 | 34 | 32.7 | 31.2 | 29.3 | 27.1 | 24.6 | 21.3 | 17.5
200 | 78.8 | 58.9 | 45.3 | 40.6 | 39.7 | 39 | 37.7 | 36.1 | 34.3 | 32.1 | 29.6 | 26.3 | 22.4
225 | 83.8 | 63.9 | 50.2 | 45.6 | 44.7 | 43.9 | 42.7 | 41.1 | 39.3 | 37.1 | 34.5 | 31.3 | 27.4
250 | 88.8 | 68.9 | 55.2 | 50.6 | 49.6 | 48.9 | 47.6 | 46.1 | 44.2 | 42 | 39.5 | 36.2 | 32.4
275 | 93.8 | 73.8 | 60.2 | 55.5 | 54.6 | 53.9 | 52.6 | 51.1 | 49.2 | 47 | 44.5 | 41.2 | 37.4
300 | 98.7 | 78.8 | 65.2 | 60.5 | 59.6 | 58.8 | 57.6 | 56 | 54.2 | 52 | 49.4 | 46.2 | 42.3
325 |  | 83.8 | 70.1 | 65.5 | 64.5 | 63.8 | 62.5 | 61 | 59.2 | 56.9 | 54.4 | 51.2 | 47.3
350 |  | 88.7 | 75.1 | 70.4 | 69.5 | 68.8 | 67.5 | 66 | 64.1 | 61.9 | 59.4 | 56.1 | 52.3
375 |  | 93.7 | 80.1 | 75.4 | 74.5 | 73.8 | 72.5 | 70.9 | 69.1 | 66.9 | 64.4 | 61.1 | 57.3
400 |  | 98.7 | 85.1 | 80.4 | 79.5 | 78.7 | 77.5 | 75.9 | 74.1 | 71.9 | 69.3 | 66.1 | 62.2
TWA 60° · target speed 18 km/h
dist\SOG | 0 | 5 | 10 | 15 | 20 | 25 | 30 | 35 | 40 | 45 | 50 | 55 | 60
25 | 29.6 | 14 | 8.1 | 5.7 | 4.9 | 4.1 | 3.3 | 2.8 | 2.4 | 2.1 | 1.9 | 1.7 | 1.5
50 | 41.7 | 24.1 | 14.9 | 10.9 | 9.9 | 9.1 | 7.9 | 6.5 | 5.5 | 4.7 | 4.1 | 3.6 | 3.2
75 | 51 | 32.2 | 20.8 | 15.9 | 14.9 | 14.1 | 12.9 | 11.3 | 9.5 | 7.9 | 6.7 | 5.7 | 5
100 | 58.5 | 38.9 | 26.1 | 20.9 | 19.9 | 19.1 | 17.9 | 16.3 | 14.4 | 12.2 | 10.1 | 8.4 | 7.2
125 | 65 | 44.8 | 31.1 | 25.9 | 24.9 | 24.1 | 22.9 | 21.3 | 19.4 | 17.2 | 14.6 | 11.8 | 9.8
150 | 70.7 | 50.2 | 36.1 | 30.9 | 29.9 | 29.1 | 27.9 | 26.3 | 24.4 | 22.2 | 19.6 | 16.4 | 13.1
175 | 75.8 | 55.2 | 41.1 | 35.9 | 34.9 | 34.1 | 32.9 | 31.3 | 29.4 | 27.2 | 24.6 | 21.4 | 17.5
200 | 80.8 | 60.2 | 46.1 | 40.9 | 39.9 | 39.1 | 37.9 | 36.3 | 34.4 | 32.2 | 29.6 | 26.4 | 22.5
225 | 85.8 | 65.2 | 51.1 | 45.9 | 44.9 | 44.1 | 42.9 | 41.3 | 39.4 | 37.2 | 34.6 | 31.4 | 27.5
250 | 90.8 | 70.2 | 56.1 | 50.9 | 49.9 | 49.1 | 47.9 | 46.3 | 44.4 | 42.2 | 39.6 | 36.4 | 32.5
275 | 95.8 | 75.2 | 61.1 | 55.9 | 54.9 | 54.1 | 52.9 | 51.3 | 49.4 | 47.2 | 44.6 | 41.4 | 37.5
300 |  | 80.2 | 66.1 | 60.9 | 59.9 | 59.1 | 57.9 | 56.3 | 54.4 | 52.2 | 49.6 | 46.4 | 42.5
325 |  | 85.2 | 71.1 | 65.9 | 64.9 | 64.1 | 62.9 | 61.3 | 59.4 | 57.2 | 54.6 | 51.4 | 47.5
350 |  | 90.2 | 76.1 | 70.9 | 69.9 | 69.1 | 67.9 | 66.3 | 64.4 | 62.2 | 59.6 | 56.4 | 52.5
375 |  | 95.2 | 81.1 | 75.9 | 74.9 | 74.1 | 72.9 | 71.3 | 69.4 | 67.2 | 64.6 | 61.4 | 57.5
400 |  |  | 86.1 | 80.9 | 79.9 | 79.1 | 77.9 | 76.3 | 74.4 | 72.2 | 69.6 | 66.4 | 62.5
TWA 75° · target speed 19 km/h
dist\SOG | 0 | 5 | 10 | 15 | 20 | 25 | 30 | 35 | 40 | 45 | 50 | 55 | 60
25 | 27.1 | 13.6 | 8 | 5.7 | 4.8 | 4.2 | 3.3 | 2.8 | 2.4 | 2.1 | 1.9 | 1.7 | 1.5
50 | 38.3 | 23 | 14.6 | 10.8 | 9.6 | 9 | 7.8 | 6.5 | 5.5 | 4.7 | 4.1 | 3.6 | 3.2
75 | 46.7 | 30.5 | 20.3 | 15.6 | 14.5 | 13.8 | 12.7 | 11.2 | 9.5 | 7.9 | 6.7 | 5.7 | 5
100 | 53.5 | 36.7 | 25.4 | 20.4 | 19.3 | 18.7 | 17.5 | 16.1 | 14.3 | 12.2 | 10.1 | 8.4 | 7.2
125 | 59.4 | 42.2 | 30.3 | 25.3 | 24.1 | 23.5 | 22.3 | 20.9 | 19.1 | 17 | 14.6 | 11.8 | 9.8
150 | 64.6 | 47.2 | 35.1 | 30.1 | 29 | 28.4 | 27.2 | 25.7 | 24 | 21.9 | 19.4 | 16.3 | 13.1
175 | 69.5 | 52 | 39.9 | 35 | 33.8 | 33.2 | 32 | 30.6 | 28.8 | 26.7 | 24.3 | 21.2 | 17.5
200 | 74.3 | 56.9 | 44.8 | 39.8 | 38.7 | 38 | 36.8 | 35.4 | 33.6 | 31.5 | 29.1 | 26 | 22.3
225 | 79.1 | 61.7 | 49.6 | 44.6 | 43.5 | 42.9 | 41.7 | 40.2 | 38.5 | 36.4 | 34 | 30.8 | 27.1
250 | 84 | 66.5 | 54.5 | 49.5 | 48.3 | 47.7 | 46.5 | 45.1 | 43.3 | 41.2 | 38.8 | 35.7 | 32
275 | 88.8 | 71.4 | 59.3 | 54.3 | 53.2 | 52.5 | 51.4 | 49.9 | 48.2 | 46.1 | 43.6 | 40.5 | 36.8
300 | 93.7 | 76.2 | 64.1 | 59.2 | 58 | 57.4 | 56.2 | 54.8 | 53 | 50.9 | 48.5 | 45.4 | 41.7
325 | 98.5 | 81.1 | 69 | 64 | 62.9 | 62.2 | 61 | 59.6 | 57.8 | 55.7 | 53.3 | 50.2 | 46.5
350 |  | 85.9 | 73.8 | 68.8 | 67.7 | 67.1 | 65.9 | 64.4 | 62.7 | 60.6 | 58.2 | 55 | 51.3
375 |  | 90.7 | 78.7 | 73.7 | 72.5 | 71.9 | 70.7 | 69.3 | 67.5 | 65.4 | 63 | 59.9 | 56.2
400 |  | 95.6 | 83.5 | 78.5 | 77.4 | 76.7 | 75.6 | 74.1 | 72.4 | 70.3 | 67.8 | 64.7 | 61
TWA 90° · target speed 8 km/h
dist\SOG | 0 | 5 | 10 | 15 | 20 | 25 | 30 | 35 | 40 | 45 | 50 | 55 | 60
25 | 26 | 13.3 | 10.3 | 7.6 | 5.2 | 4.1 | 3.3 | 2.8 | 2.4 | 2.1 | 1.9 | 1.7 | 1.5
50 | 37.1 | 23.9 | 20.9 | 18.1 | 12.9 | 9.8 | 7.9 | 6.5 | 5.5 | 4.7 | 4.1 | 3.6 | 3.2
75 | 47.7 | 34.5 | 31.5 | 28.7 | 23.4 | 18.7 | 14.1 | 11.4 | 9.5 | 7.9 | 6.7 | 5.7 | 5
100 | 58.2 | 45.1 | 42.1 | 39.3 | 34 | 29.3 | 24.1 | 18.4 | 14.9 | 12.2 | 10.1 | 8.4 | 7.2
125 | 68.8 | 55.7 | 52.7 | 49.9 | 44.6 | 39.9 | 34.6 | 28.8 | 23.3 | 18 | 14.7 | 11.8 | 9.8
150 | 79.4 | 66.3 | 63.3 | 60.5 | 55.2 | 50.5 | 45.2 | 39.4 | 33.9 | 27.2 | 20.9 | 16.4 | 13.1
175 | 90 | 76.9 | 73.9 | 71.1 | 65.8 | 61.1 | 55.8 | 50 | 44.5 | 37.8 | 30.7 | 22.6 | 17.5
200 |  | 87.5 | 84.4 | 81.6 | 76.4 | 71.7 | 66.4 | 60.6 | 55 | 48.4 | 41.3 | 32.6 | 23.5
225 |  | 98 | 95 | 92.2 | 87 | 82.2 | 77 | 71.2 | 65.6 | 59 | 51.9 | 43.2 | 33
250 |  |  |  |  | 97.6 | 92.8 | 87.6 | 81.8 | 76.2 | 69.6 | 62.5 | 53.7 | 43.6
275 | [6 empty] | 98.2 | 92.4 | 86.8 | 80.1 | 73.1 | 64.3 | 54.2
300 | [8 empty] | 97.4 | 90.7 | 83.7 | 74.9 | 64.8
325 | [10 empty] | 94.3 | 85.5 | 75.4
350 | [11 empty] | 96.1 | 86
375 | [12 empty] | 96.6
400
TWA 105° · target speed 8 km/h
dist\SOG | 0 | 5 | 10 | 15 | 20 | 25 | 30 | 35 | 40 | 45 | 50 | 55 | 60
25 | 27.6 | 13.7 | 10.4 | 7.6 | 5.2 | 4.1 | 3.3 | 2.8 | 2.4 | 2.1 | 1.9 | 1.7 | 1.5
50 | 39.1 | 24.4 | 21.1 | 18.2 | 12.9 | 9.8 | 7.9 | 6.5 | 5.5 | 4.7 | 4.1 | 3.6 | 3.2
75 | 49.8 | 35.1 | 31.8 | 28.9 | 23.5 | 18.7 | 14.1 | 11.4 | 9.5 | 7.9 | 6.7 | 5.7 | 5
100 | 60.5 | 45.8 | 42.6 | 39.6 | 34.3 | 29.5 | 24.1 | 18.4 | 14.9 | 12.2 | 10.1 | 8.4 | 7.2
125 | 71.2 | 56.5 | 53.3 | 50.4 | 45 | 40.2 | 34.8 | 28.9 | 23.3 | 18 | 14.7 | 11.8 | 9.8
150 | 81.9 | 67.2 | 64 | 61.1 | 55.7 | 50.9 | 45.6 | 39.6 | 34 | 27.2 | 20.9 | 16.4 | 13.1
175 | 92.7 | 78 | 74.7 | 71.8 | 66.4 | 61.6 | 56.3 | 50.4 | 44.7 | 38 | 30.8 | 22.6 | 17.5
200 |  | 88.7 | 85.4 | 82.5 | 77.1 | 72.3 | 67 | 61.1 | 55.4 | 48.7 | 41.5 | 32.6 | 23.5
225 |  |  | 96.1 | 93.2 | 87.8 | 83 | 77.7 | 71.8 | 66.1 | 59.4 | 52.2 | 43.3 | 33.1
250 |  |  |  |  | 98.5 | 93.7 | 88.4 | 82.5 | 76.9 | 70.1 | 62.9 | 54.1 | 43.8
275 | [7 empty] | 93.2 | 87.6 | 80.8 | 73.7 | 64.8 | 54.5
300 | [8 empty] | 98.3 | 91.5 | 84.4 | 75.5 | 65.2
325 | [10 empty] | 95.1 | 86.2 | 75.9
350 | [11 empty] | 96.9 | 86.7
375 | [12 empty] | 97.4
400
TWA 120° · target speed 8 km/h
dist\SOG | 0 | 5 | 10 | 15 | 20 | 25 | 30 | 35 | 40 | 45 | 50 | 55 | 60
25 | 31.2 | 14.3 | 10.5 | 7.6 | 5.2 | 4.1 | 3.3 | 2.8 | 2.4 | 2.1 | 1.9 | 1.7 | 1.5
50 | 44 | 25.3 | 21.3 | 18.3 | 12.9 | 9.8 | 7.9 | 6.5 | 5.5 | 4.7 | 4.1 | 3.6 | 3.2
75 | 54.8 | 36.1 | 32.2 | 29.2 | 23.7 | 18.8 | 14.1 | 11.4 | 9.5 | 7.9 | 6.7 | 5.7 | 5
100 | 65.6 | 47 | 43 | 40 | 34.5 | 29.6 | 24.2 | 18.4 | 14.9 | 12.2 | 10.1 | 8.4 | 7.2
125 | 76.5 | 57.8 | 53.9 | 50.9 | 45.3 | 40.5 | 35 | 29 | 23.3 | 18 | 14.7 | 11.8 | 9.8
150 | 87.3 | 68.6 | 64.7 | 61.7 | 56.2 | 51.3 | 45.9 | 39.9 | 34.1 | 27.3 | 20.9 | 16.4 | 13.1
175 | 98.2 | 79.5 | 75.6 | 72.5 | 67 | 62.1 | 56.7 | 50.7 | 45 | 38.1 | 30.9 | 22.6 | 17.5
200 |  | 90.3 | 86.4 | 83.4 | 77.9 | 73 | 67.6 | 61.5 | 55.8 | 49 | 41.7 | 32.7 | 23.5
225 |  |  | 97.2 | 94.2 | 88.7 | 83.8 | 78.4 | 72.4 | 66.7 | 59.8 | 52.5 | 43.5 | 33.1
250 | [5 empty] | 94.7 | 89.2 | 83.2 | 77.5 | 70.6 | 63.4 | 54.4 | 44
275 | [7 empty] | 94.1 | 88.4 | 81.5 | 74.2 | 65.2 | 54.8
300 | [9 empty] | 92.3 | 85.1 | 76.1 | 65.7
325 | [10 empty] | 95.9 | 86.9 | 76.5
350 | [11 empty] | 97.7 | 87.3
375 | [12 empty] | 98.2
400
TWA 135° · target speed 10 km/h
dist\SOG | 0 | 5 | 10 | 15 | 20 | 25 | 30 | 35 | 40 | 45 | 50 | 55 | 60
25 | 31.4 | 14.3 | 9.1 | 7.5 | 5.2 | 4.1 | 3.3 | 2.8 | 2.4 | 2.1 | 1.9 | 1.7 | 1.5
50 | 44.3 | 24.8 | 18.2 | 16.6 | 12.8 | 9.8 | 7.9 | 6.5 | 5.5 | 4.7 | 4.1 | 3.6 | 3.2
75 | 54.2 | 33.9 | 27.3 | 25.7 | 21.9 | 18.2 | 14.1 | 11.4 | 9.5 | 7.9 | 6.7 | 5.7 | 5
100 | 63.3 | 43 | 36.4 | 34.8 | 31 | 27.3 | 23.1 | 18.4 | 14.9 | 12.2 | 10.1 | 8.4 | 7.2
125 | 72.4 | 52.1 | 45.4 | 43.9 | 40.1 | 36.4 | 32.2 | 27.5 | 22.9 | 18 | 14.7 | 11.8 | 9.8
150 | 81.4 | 61.2 | 54.5 | 53 | 49.1 | 45.5 | 41.3 | 36.6 | 32 | 26.6 | 20.9 | 16.4 | 13.1
175 | 90.5 | 70.3 | 63.6 | 62.1 | 58.2 | 54.6 | 50.4 | 45.7 | 41.1 | 35.7 | 29.8 | 22.6 | 17.5
200 |  | 79.4 | 72.7 | 71.2 | 67.3 | 63.7 | 59.4 | 54.8 | 50.2 | 44.8 | 38.9 | 31.6 | 23.5
225 |  | 88.5 | 81.8 | 80.2 | 76.4 | 72.7 | 68.5 | 63.9 | 59.3 | 53.9 | 48 | 40.7 | 32.3
250 |  | 97.6 | 90.9 | 89.3 | 85.5 | 81.8 | 77.6 | 73 | 68.4 | 63 | 57.1 | 49.8 | 41.3
275 |  |  |  | 98.4 | 94.6 | 90.9 | 86.7 | 82.1 | 77.5 | 72 | 66.2 | 58.9 | 50.4
300 | [6 empty] | 95.8 | 91.2 | 86.6 | 81.1 | 75.3 | 67.9 | 59.5
325 | [8 empty] | 95.7 | 90.2 | 84.4 | 77 | 68.6
350 | [10 empty] | 93.5 | 86.1 | 77.7
375 | [11 empty] | 95.2 | 86.8
400 | [12 empty] | 95.9
TWS 16 km/h
TWA 45° · target speed 41 km/h
dist\SOG | 0 | 5 | 10 | 15 | 20 | 25 | 30 | 35 | 40 | 45 | 50 | 55 | 60
25 | 29.1 | 13.9 | 8 | 5.7 | 4.3 | 3.5 | 2.9 | 2.5 | 2.2 | 2.1 | 1.9 | 1.7 | 1.5
50 | 41 | 23.9 | 14.6 | 10.8 | 8.1 | 6.7 | 5.6 | 4.9 | 4.4 | 4.3 | 4 | 3.6 | 3.2
75 | 50.1 | 31.7 | 20.3 | 15.4 | 11.7 | 9.8 | 8.1 | 7.1 | 6.6 | 6.5 | 6.2 | 5.7 | 5
100 | 57.3 | 38.2 | 25.4 | 19.6 | 14.9 | 12.6 | 10.4 | 9.3 | 8.8 | 8.7 | 8.4 | 7.9 | 7.2
125 | 63.4 | 43.9 | 30.1 | 23.4 | 18 | 15.2 | 12.6 | 11.5 | 11 | 10.9 | 10.6 | 10.1 | 9.4
150 | 68.9 | 48.9 | 34.3 | 26.9 | 20.9 | 17.6 | 14.8 | 13.7 | 13.2 | 13.1 | 12.9 | 12.3 | 11.6
175 | 73.8 | 53.6 | 38.1 | 30.2 | 23.5 | 20 | 17 | 15.9 | 15.5 | 15.3 | 15.1 | 14.5 | 13.8
200 | 78.3 | 57.8 | 41.7 | 33.3 | 26 | 22.2 | 19.2 | 18.1 | 17.7 | 17.6 | 17.3 | 16.7 | 16
225 | 82.3 | 61.6 | 44.9 | 36.1 | 28.3 | 24.4 | 21.5 | 20.3 | 19.9 | 19.8 | 19.5 | 19 | 18.2
250 | 86 | 65.1 | 48 | 38.7 | 30.6 | 26.6 | 23.7 | 22.5 | 22.1 | 22 | 21.7 | 21.2 | 20.4
275 | 89.4 | 68.3 | 50.8 | 41.2 | 32.8 | 28.8 | 25.9 | 24.7 | 24.3 | 24.2 | 23.9 | 23.4 | 22.6
300 | 92.5 | 71.4 | 53.5 | 43.5 | 35 | 31 | 28.1 | 26.9 | 26.5 | 26.4 | 26.1 | 25.6 | 24.8
325 | 95.5 | 74.2 | 55.9 | 45.7 | 37.2 | 33.2 | 30.3 | 29.2 | 28.7 | 28.6 | 28.3 | 27.8 | 27
350 | 98.3 | 76.9 | 58.3 | 47.9 | 39.4 | 35.4 | 32.5 | 31.4 | 30.9 | 30.8 | 30.5 | 30 | 29.3
375 |  | 79.3 | 60.5 | 50.1 | 41.6 | 37.6 | 34.7 | 33.6 | 33.1 | 33 | 32.7 | 32.2 | 31.5
400 |  | 81.6 | 62.7 | 52.3 | 43.8 | 39.8 | 36.9 | 35.8 | 35.3 | 35.2 | 34.9 | 34.4 | 33.7
TWA 60° · target speed 32 km/h
dist\SOG | 0 | 5 | 10 | 15 | 20 | 25 | 30 | 35 | 40 | 45 | 50 | 55 | 60
25 | 29.6 | 14 | 8.1 | 5.7 | 4.3 | 3.5 | 2.9 | 2.8 | 2.4 | 2.1 | 1.9 | 1.7 | 1.5
50 | 41.7 | 24.1 | 14.9 | 10.9 | 8.3 | 6.8 | 5.8 | 5.6 | 5.3 | 4.7 | 4.1 | 3.6 | 3.2
75 | 51 | 32.2 | 20.8 | 15.7 | 12.1 | 10 | 8.6 | 8.5 | 8.1 | 7.5 | 6.7 | 5.7 | 5
100 | 58.5 | 38.9 | 26.1 | 20.1 | 15.6 | 13 | 11.5 | 11.3 | 11 | 10.4 | 9.6 | 8.4 | 7.2
125 | 65 | 44.8 | 31 | 24.2 | 18.9 | 15.9 | 14.3 | 14.2 | 13.8 | 13.3 | 12.4 | 11.3 | 9.8
150 | 70.7 | 50.2 | 35.6 | 28 | 22.1 | 18.8 | 17.2 | 17 | 16.7 | 16.1 | 15.3 | 14.1 | 12.7
175 | 75.8 | 55 | 39.8 | 31.6 | 25.1 | 21.6 | 20 | 19.9 | 19.6 | 19 | 18.2 | 17 | 15.5
200 | 80.6 | 59.6 | 43.7 | 34.9 | 28 | 24.5 | 22.9 | 22.8 | 22.4 | 21.8 | 21 | 19.8 | 18.4
225 | 85 | 63.8 | 47.3 | 38.1 | 30.8 | 27.3 | 25.8 | 25.6 | 25.3 | 24.7 | 23.9 | 22.7 | 21.2
250 | 89.1 | 67.7 | 50.7 | 41.2 | 33.7 | 30.2 | 28.6 | 28.5 | 28.1 | 27.5 | 26.7 | 25.5 | 24.1
275 | 92.9 | 71.3 | 54 | 44.1 | 36.5 | 33.1 | 31.5 | 31.3 | 31 | 30.4 | 29.6 | 28.4 | 27
300 | 96.5 | 74.7 | 57.1 | 47 | 39.4 | 35.9 | 34.3 | 34.2 | 33.8 | 33.3 | 32.4 | 31.3 | 29.8
325 |  | 78 | 60.1 | 49.8 | 42.2 | 38.8 | 37.2 | 37 | 36.7 | 36.1 | 35.3 | 34.1 | 32.7
350 |  | 81.1 | 62.9 | 52.7 | 45.1 | 41.6 | 40 | 39.9 | 39.6 | 39 | 38.2 | 37 | 35.5
375 |  | 84.1 | 65.8 | 55.5 | 48 | 44.5 | 42.9 | 42.8 | 42.4 | 41.8 | 41 | 39.8 | 38.4
400 |  | 86.9 | 68.7 | 58.4 | 50.8 | 47.3 | 45.8 | 45.6 | 45.3 | 44.7 | 43.9 | 42.7 | 41.2
TWA 75° · target speed 31 km/h
dist\SOG | 0 | 5 | 10 | 15 | 20 | 25 | 30 | 35 | 40 | 45 | 50 | 55 | 60
25 | 27.1 | 13.6 | 8 | 5.7 | 4.4 | 3.5 | 2.9 | 2.8 | 2.4 | 2.1 | 1.9 | 1.7 | 1.5
50 | 38.3 | 23 | 14.6 | 10.8 | 8.5 | 6.9 | 5.8 | 5.6 | 5.3 | 4.7 | 4.1 | 3.6 | 3.2
75 | 46.7 | 30.5 | 20.3 | 15.4 | 12.4 | 10.2 | 8.6 | 8.5 | 8.1 | 7.6 | 6.7 | 5.7 | 5
100 | 53.5 | 36.7 | 25.4 | 19.8 | 16.2 | 13.4 | 11.5 | 11.4 | 11 | 10.4 | 9.6 | 8.4 | 7.2
125 | 59.4 | 42.2 | 30.1 | 23.9 | 19.7 | 16.5 | 14.4 | 14.2 | 13.9 | 13.3 | 12.5 | 11.3 | 9.8
150 | 64.6 | 47.2 | 34.5 | 27.8 | 23.2 | 19.4 | 17.2 | 17.1 | 16.7 | 16.2 | 15.3 | 14.1 | 12.7
175 | 69.4 | 51.8 | 38.6 | 31.5 | 26.5 | 22.3 | 20.1 | 20 | 19.6 | 19 | 18.2 | 17 | 15.5
200 | 73.8 | 56 | 42.5 | 35.1 | 29.7 | 25.2 | 23 | 22.8 | 22.5 | 21.9 | 21.1 | 19.9 | 18.4
225 | 78 | 60.1 | 46.2 | 38.5 | 32.8 | 28 | 25.8 | 25.7 | 25.3 | 24.8 | 23.9 | 22.7 | 21.3
250 | 81.9 | 63.9 | 49.8 | 41.8 | 35.8 | 30.9 | 28.7 | 28.6 | 28.2 | 27.6 | 26.8 | 25.6 | 24.1
275 | 85.7 | 67.6 | 53.3 | 45 | 38.7 | 33.8 | 31.6 | 31.4 | 31.1 | 30.5 | 29.7 | 28.5 | 27
300 | 89.3 | 71.1 | 56.6 | 48.1 | 41.5 | 36.6 | 34.4 | 34.3 | 33.9 | 33.4 | 32.5 | 31.3 | 29.9
325 | 92.7 | 74.5 | 59.8 | 51.1 | 44.4 | 39.5 | 37.3 | 37.2 | 36.8 | 36.2 | 35.4 | 34.2 | 32.7
350 | 96.1 | 77.8 | 62.9 | 53.9 | 47.3 | 42.4 | 40.2 | 40 | 39.7 | 39.1 | 38.3 | 37.1 | 35.6
375 |  | 81 | 65.9 | 56.8 | 50.1 | 45.2 | 43 | 42.9 | 42.5 | 42 | 41.1 | 39.9 | 38.5
400 |  | 84 | 68.7 | 59.7 | 53 | 48.1 | 45.9 | 45.8 | 45.4 | 44.8 | 44 | 42.8 | 41.3
TWA 90° · target speed 31 km/h
dist\SOG | 0 | 5 | 10 | 15 | 20 | 25 | 30 | 35 | 40 | 45 | 50 | 55 | 60
25 | 26 | 13.3 | 7.9 | 5.7 | 4.3 | 3.5 | 2.9 | 2.8 | 2.4 | 2.1 | 1.9 | 1.7 | 1.5
50 | 36.7 | 22.5 | 14.4 | 10.7 | 8.3 | 6.8 | 5.8 | 5.7 | 5.3 | 4.7 | 4.1 | 3.6 | 3.2
75 | 44.6 | 29.6 | 20 | 15.3 | 12 | 10 | 8.8 | 8.6 | 8.2 | 7.6 | 6.7 | 5.7 | 5
100 | 51.1 | 35.6 | 25 | 19.5 | 15.5 | 13 | 11.7 | 11.5 | 11.1 | 10.5 | 9.6 | 8.4 | 7.2
125 | 56.7 | 40.8 | 29.5 | 23.4 | 18.9 | 15.9 | 14.6 | 14.4 | 14 | 13.4 | 12.6 | 11.3 | 9.8
150 | 61.7 | 45.6 | 33.7 | 27 | 22 | 18.9 | 17.5 | 17.3 | 17 | 16.3 | 15.5 | 14.2 | 12.7
175 | 66.3 | 50 | 37.6 | 30.5 | 25 | 21.8 | 20.4 | 20.3 | 19.9 | 19.3 | 18.4 | 17.1 | 15.6
200 | 70.4 | 54 | 41.2 | 33.7 | 28 | 24.7 | 23.3 | 23.2 | 22.8 | 22.2 | 21.3 | 20.1 | 18.5
225 | 74.3 | 57.7 | 44.6 | 36.9 | 30.9 | 27.6 | 26.2 | 26.1 | 25.7 | 25.1 | 24.2 | 23 | 21.5
250 | 77.9 | 61.3 | 47.9 | 39.8 | 33.8 | 30.5 | 29.1 | 29 | 28.6 | 28 | 27.1 | 25.9 | 24.4
275 | 81.4 | 64.6 | 51 | 42.7 | 36.7 | 33.4 | 32.1 | 31.9 | 31.5 | 30.9 | 30 | 28.8 | 27.3
300 | 84.6 | 67.8 | 53.9 | 45.6 | 39.6 | 36.3 | 35 | 34.8 | 34.4 | 33.8 | 32.9 | 31.7 | 30.2
325 | 87.7 | 70.8 | 56.8 | 48.6 | 42.5 | 39.2 | 37.9 | 37.7 | 37.3 | 36.7 | 35.9 | 34.6 | 33.1
350 | 90.7 | 73.7 | 59.7 | 51.5 | 45.4 | 42.2 | 40.8 | 40.6 | 40.3 | 39.6 | 38.8 | 37.5 | 36
375 | 93.6 | 76.7 | 62.7 | 54.4 | 48.3 | 45.1 | 43.7 | 43.6 | 43.2 | 42.6 | 41.7 | 40.4 | 38.9
400 | 96.5 | 79.6 | 65.6 | 57.3 | 51.3 | 48 | 46.6 | 46.5 | 46.1 | 45.5 | 44.6 | 43.4 | 41.9
TWA 105° · target speed 30 km/h
dist\SOG | 0 | 5 | 10 | 15 | 20 | 25 | 30 | 35 | 40 | 45 | 50 | 55 | 60
25 | 27.6 | 13.7 | 8.2 | 5.7 | 4.2 | 3.5 | 3 | 2.8 | 2.4 | 2.1 | 1.9 | 1.7 | 1.5
50 | 38.9 | 23.2 | 15.1 | 11 | 8 | 6.6 | 5.9 | 5.8 | 5.3 | 4.7 | 4.1 | 3.6 | 3.2
75 | 47.5 | 31 | 21.2 | 15.8 | 11.4 | 9.6 | 8.9 | 8.7 | 8.3 | 7.7 | 6.7 | 5.7 | 5
100 | 54.7 | 37.6 | 26.7 | 20.4 | 14.5 | 12.6 | 11.9 | 11.7 | 11.3 | 10.6 | 9.7 | 8.4 | 7.2
125 | 61 | 43.5 | 31.7 | 24.4 | 17.5 | 15.6 | 14.9 | 14.7 | 14.3 | 13.6 | 12.7 | 11.4 | 9.8
150 | 66.7 | 48.9 | 36.5 | 28 | 20.5 | 18.5 | 17.8 | 17.7 | 17.2 | 16.6 | 15.7 | 14.4 | 12.8
175 | 71.8 | 53.9 | 40.8 | 31.3 | 23.4 | 21.5 | 20.8 | 20.6 | 20.2 | 19.5 | 18.6 | 17.3 | 15.7
200 | 76.6 | 58.5 | 44.6 | 34.4 | 26.4 | 24.5 | 23.8 | 23.6 | 23.2 | 22.5 | 21.6 | 20.3 | 18.7
225 | 81.1 | 62.7 | 48.1 | 37.4 | 29.4 | 27.5 | 26.7 | 26.6 | 26.1 | 25.5 | 24.6 | 23.3 | 21.7
250 | 85.1 | 66.4 | 51.3 | 40.3 | 32.3 | 30.4 | 29.7 | 29.5 | 29.1 | 28.4 | 27.5 | 26.2 | 24.7
275 | 88.6 | 69.8 | 54.3 | 43.3 | 35.3 | 33.4 | 32.7 | 32.5 | 32.1 | 31.4 | 30.5 | 29.2 | 27.6
300 | 91.9 | 73 | 57.3 | 46.3 | 38.3 | 36.4 | 35.6 | 35.5 | 35 | 34.4 | 33.5 | 32.2 | 30.6
325 | 94.9 | 75.9 | 60.2 | 49.3 | 41.3 | 39.3 | 38.6 | 38.4 | 38 | 37.4 | 36.4 | 35.1 | 33.6
350 | 97.9 | 78.9 | 63.2 | 52.2 | 44.2 | 42.3 | 41.6 | 41.4 | 41 | 40.3 | 39.4 | 38.1 | 36.5
375 |  | 81.9 | 66.2 | 55.2 | 47.2 | 45.3 | 44.6 | 44.4 | 44 | 43.3 | 42.4 | 41.1 | 39.5
400 |  | 84.8 | 69.1 | 58.2 | 50.2 | 48.2 | 47.5 | 47.4 | 46.9 | 46.3 | 45.4 | 44.1 | 42.5
TWA 120° · target speed 26 km/h
dist\SOG | 0 | 5 | 10 | 15 | 20 | 25 | 30 | 35 | 40 | 45 | 50 | 55 | 60
25 | 31.2 | 14.3 | 8.4 | 5.8 | 4.2 | 3.5 | 3.3 | 2.8 | 2.4 | 2.1 | 1.9 | 1.7 | 1.5
50 | 44 | 24.7 | 16 | 11.3 | 7.8 | 6.9 | 6.7 | 6.2 | 5.5 | 4.7 | 4.1 | 3.6 | 3.2
75 | 53.8 | 33.4 | 22.8 | 16.5 | 11.2 | 10.3 | 10.1 | 9.6 | 8.9 | 7.9 | 6.7 | 5.7 | 5
100 | 62.1 | 41.1 | 29.1 | 21.5 | 14.6 | 13.7 | 13.5 | 13 | 12.3 | 11.3 | 10 | 8.4 | 7.2
125 | 69.6 | 48 | 35 | 26.3 | 18.1 | 17.1 | 16.9 | 16.5 | 15.7 | 14.7 | 13.4 | 11.7 | 9.8
150 | 76.4 | 54.4 | 40.6 | 30.9 | 21.5 | 20.5 | 20.3 | 19.9 | 19.1 | 18.1 | 16.9 | 15.1 | 13
175 | 82.7 | 60.4 | 45.9 | 35 | 24.9 | 23.9 | 23.7 | 23.3 | 22.5 | 21.5 | 20.3 | 18.5 | 16.5
200 | 88.5 | 66 | 50.9 | 38.6 | 28.3 | 27.3 | 27.1 | 26.7 | 25.9 | 24.9 | 23.7 | 21.9 | 19.9
225 | 94.1 | 71.4 | 55.7 | 42 | 31.7 | 30.7 | 30.5 | 30.1 | 29.3 | 28.3 | 27.1 | 25.4 | 23.3
250 |  | 76.4 | 60.3 | 45.4 | 35.1 | 34.2 | 34 | 33.5 | 32.8 | 31.8 | 30.5 | 28.8 | 26.7
275 |  | 81.3 | 64.6 | 48.8 | 38.5 | 37.6 | 37.4 | 36.9 | 36.2 | 35.2 | 33.9 | 32.2 | 30.1
300 |  | 85.9 | 68.3 | 52.2 | 41.9 | 41 | 40.8 | 40.3 | 39.6 | 38.6 | 37.3 | 35.6 | 33.5
325 |  | 90.3 | 71.7 | 55.6 | 45.3 | 44.4 | 44.2 | 43.7 | 43 | 42 | 40.7 | 39 | 36.9
350 |  | 94.1 | 75.1 | 59 | 48.7 | 47.8 | 47.6 | 47.1 | 46.4 | 45.4 | 44.1 | 42.4 | 40.3
375 |  | 97.5 | 78.5 | 62.5 | 52.1 | 51.2 | 51 | 50.5 | 49.8 | 48.8 | 47.5 | 45.8 | 43.7
400 |  |  | 81.9 | 65.9 | 55.6 | 54.6 | 54.4 | 54 | 53.2 | 52.2 | 50.9 | 49.2 | 47.1
TWA 135° · target speed 22 km/h
dist\SOG | 0 | 5 | 10 | 15 | 20 | 25 | 30 | 35 | 40 | 45 | 50 | 55 | 60
25 | 31.4 | 14.3 | 8.1 | 5.7 | 4.2 | 3.9 | 3.3 | 2.8 | 2.4 | 2.1 | 1.9 | 1.7 | 1.5
50 | 44.3 | 24.8 | 14.9 | 10.9 | 8.3 | 8 | 7.4 | 6.5 | 5.5 | 4.7 | 4.1 | 3.6 | 3.2
75 | 54.2 | 33.3 | 20.9 | 15.7 | 12.4 | 12.1 | 11.5 | 10.6 | 9.3 | 7.9 | 6.7 | 5.7 | 5
100 | 62.2 | 40.4 | 26.3 | 20.2 | 16.5 | 16.2 | 15.6 | 14.7 | 13.4 | 11.9 | 10.1 | 8.4 | 7.2
125 | 69 | 46.5 | 31.3 | 24.3 | 20.6 | 20.3 | 19.7 | 18.8 | 17.5 | 16 | 14.2 | 11.8 | 9.8
150 | 75 | 52.1 | 35.9 | 28.4 | 24.7 | 24.4 | 23.8 | 22.9 | 21.6 | 20.1 | 18.3 | 15.9 | 13.1
175 | 80.4 | 57.1 | 40.1 | 32.5 | 28.8 | 28.5 | 27.9 | 26.9 | 25.7 | 24.2 | 22.4 | 20 | 17.1
200 | 85.3 | 61.8 | 44.2 | 36.5 | 32.9 | 32.6 | 32 | 31 | 29.8 | 28.3 | 26.5 | 24.1 | 21.2
225 | 89.9 | 66.1 | 48.3 | 40.6 | 37 | 36.7 | 36 | 35.1 | 33.9 | 32.4 | 30.5 | 28.2 | 25.3
250 | 94.1 | 70.2 | 52.4 | 44.7 | 41.1 | 40.8 | 40.1 | 39.2 | 38 | 36.5 | 34.6 | 32.2 | 29.4
275 | 98.2 | 74.3 | 56.5 | 48.8 | 45.1 | 44.9 | 44.2 | 43.3 | 42.1 | 40.5 | 38.7 | 36.3 | 33.5
300 |  | 78.4 | 60.5 | 52.9 | 49.2 | 48.9 | 48.3 | 47.4 | 46.2 | 44.6 | 42.8 | 40.4 | 37.6
325 |  | 82.5 | 64.6 | 57 | 53.3 | 53 | 52.4 | 51.5 | 50.3 | 48.7 | 46.9 | 44.5 | 41.7
350 |  | 86.5 | 68.7 | 61.1 | 57.4 | 57.1 | 56.5 | 55.6 | 54.3 | 52.8 | 51 | 48.6 | 45.8
375 |  | 90.6 | 72.8 | 65.2 | 61.5 | 61.2 | 60.6 | 59.7 | 58.4 | 56.9 | 55.1 | 52.7 | 49.8
400 |  | 94.7 | 76.9 | 69.3 | 65.6 | 65.3 | 64.7 | 63.8 | 62.5 | 61 | 59.2 | 56.8 | 53.9
TWS 20 km/h
TWA 45° · target speed 55 km/h
dist\SOG | 0 | 5 | 10 | 15 | 20 | 25 | 30 | 35 | 40 | 45 | 50 | 55 | 60
25 | 29.1 | 13.9 | 8 | 5.7 | 4.3 | 3.5 | 2.9 | 2.5 | 2.2 | 2 | 1.8 | 1.6 | 1.5
50 | 41 | 23.9 | 14.6 | 10.8 | 8.1 | 6.7 | 5.6 | 4.9 | 4.2 | 3.8 | 3.5 | 3.3 | 3.2
75 | 50.1 | 31.7 | 20.3 | 15.4 | 11.7 | 9.8 | 8.1 | 7.1 | 6.1 | 5.5 | 5.3 | 4.9 | 4.8
100 | 57.3 | 38.2 | 25.4 | 19.6 | 14.9 | 12.6 | 10.4 | 9.1 | 7.9 | 7.3 | 7 | 6.6 | 6.5
125 | 63.4 | 43.9 | 30.1 | 23.4 | 18 | 15.2 | 12.6 | 11.1 | 9.6 | 9 | 8.6 | 8.2 | 8.1
150 | 68.9 | 48.9 | 34.3 | 26.9 | 20.9 | 17.6 | 14.7 | 12.8 | 11.3 | 10.7 | 10.3 | 9.9 | 9.8
175 | 73.8 | 53.6 | 38.1 | 30.2 | 23.5 | 20 | 16.6 | 14.6 | 13 | 12.3 | 11.9 | 11.5 | 11.4
200 | 78.3 | 57.8 | 41.7 | 33.3 | 26 | 22.1 | 18.4 | 16.3 | 14.7 | 14 | 13.6 | 13.2 | 13.1
225 | 82.3 | 61.6 | 44.9 | 36.1 | 28.3 | 24.1 | 20.1 | 18 | 16.3 | 15.6 | 15.2 | 14.8 | 14.7
250 | 86 | 65.1 | 48 | 38.7 | 30.5 | 26 | 21.8 | 19.7 | 18 | 17.2 | 16.9 | 16.5 | 16.4
275 | 89.4 | 68.3 | 50.8 | 41.2 | 32.6 | 27.8 | 23.5 | 21.3 | 19.6 | 18.9 | 18.5 | 18.1 | 18
300 | 92.5 | 71.4 | 53.5 | 43.5 | 34.4 | 29.5 | 25.2 | 23 | 21.3 | 20.5 | 20.2 | 19.8 | 19.7
325 | 95.5 | 74.2 | 55.9 | 45.6 | 36.2 | 31.2 | 26.8 | 24.6 | 22.9 | 22.2 | 21.8 | 21.4 | 21.3
350 | 98.3 | 76.9 | 58.3 | 47.7 | 38 | 32.9 | 28.5 | 26.3 | 24.6 | 23.8 | 23.5 | 23.1 | 23
375 |  | 79.3 | 60.4 | 49.5 | 39.7 | 34.6 | 30.1 | 27.9 | 26.2 | 25.5 | 25.1 | 24.7 | 24.6
400 |  | 81.6 | 62.5 | 51.3 | 41.4 | 36.2 | 31.8 | 29.6 | 27.9 | 27.1 | 26.8 | 26.4 | 26.3
TWA 60° · target speed 55 km/h
dist\SOG | 0 | 5 | 10 | 15 | 20 | 25 | 30 | 35 | 40 | 45 | 50 | 55 | 60
25 | 29.6 | 14 | 8.1 | 5.7 | 4.3 | 3.5 | 2.9 | 2.5 | 2.2 | 2 | 1.8 | 1.6 | 1.5
50 | 41.7 | 24.1 | 14.9 | 10.9 | 8.3 | 6.8 | 5.5 | 4.8 | 4.2 | 3.8 | 3.6 | 3.3 | 3.2
75 | 51 | 32.2 | 20.8 | 15.7 | 12.1 | 10 | 7.9 | 7 | 6.2 | 5.6 | 5.3 | 4.9 | 4.8
100 | 58.5 | 38.9 | 26.1 | 20.1 | 15.6 | 13 | 10.1 | 9 | 8 | 7.3 | 7 | 6.6 | 6.5
125 | 65 | 44.8 | 31 | 24.2 | 18.9 | 15.8 | 12.2 | 10.9 | 9.8 | 9.1 | 8.7 | 8.2 | 8.1
150 | 70.7 | 50.2 | 35.6 | 28 | 22.1 | 18.4 | 14.2 | 12.7 | 11.5 | 10.8 | 10.4 | 9.9 | 9.8
175 | 75.8 | 55 | 39.8 | 31.6 | 25.1 | 20.8 | 16.1 | 14.5 | 13.2 | 12.5 | 12.1 | 11.5 | 11.4
200 | 80.6 | 59.6 | 43.7 | 34.9 | 27.9 | 23 | 17.8 | 16.2 | 14.9 | 14.1 | 13.7 | 13.2 | 13.1
225 | 85 | 63.8 | 47.3 | 38.1 | 30.4 | 25 | 19.6 | 17.9 | 16.6 | 15.8 | 15.4 | 14.8 | 14.7
250 | 89.1 | 67.7 | 50.7 | 41.2 | 32.8 | 27 | 21.3 | 19.6 | 18.3 | 17.4 | 17 | 16.5 | 16.4
275 | 92.9 | 71.3 | 54 | 44.1 | 35 | 28.8 | 23 | 21.3 | 20 | 19.1 | 18.7 | 18.1 | 18
300 | 96.5 | 74.7 | 57.1 | 46.7 | 37.1 | 30.6 | 24.7 | 23 | 21.6 | 20.7 | 20.3 | 19.8 | 19.7
325 |  | 78 | 60.1 | 49.1 | 39 | 32.4 | 26.4 | 24.6 | 23.3 | 22.4 | 22 | 21.4 | 21.3
350 |  | 81.1 | 62.8 | 51.4 | 40.9 | 34.1 | 28 | 26.3 | 24.9 | 24 | 23.6 | 23.1 | 23
375 |  | 84.1 | 65.2 | 53.5 | 42.6 | 35.8 | 29.7 | 27.9 | 26.5 | 25.7 | 25.3 | 24.7 | 24.6
400 |  | 86.7 | 67.5 | 55.4 | 44.4 | 37.5 | 31.3 | 29.6 | 28.2 | 27.3 | 26.9 | 26.4 | 26.3
TWA 90° · target speed 41 km/h
dist\SOG | 0 | 5 | 10 | 15 | 20 | 25 | 30 | 35 | 40 | 45 | 50 | 55 | 60
25 | 26 | 13.3 | 7.9 | 5.7 | 4.3 | 3.5 | 2.9 | 2.5 | 2.2 | 2.1 | 1.9 | 1.7 | 1.5
50 | 36.7 | 22.5 | 14.4 | 10.7 | 8.3 | 6.8 | 5.6 | 4.9 | 4.4 | 4.3 | 4 | 3.6 | 3.2
75 | 44.6 | 29.6 | 20 | 15.3 | 12 | 10 | 8.1 | 7.1 | 6.6 | 6.5 | 6.2 | 5.7 | 5
100 | 51.1 | 35.6 | 25 | 19.5 | 15.5 | 13 | 10.5 | 9.3 | 8.7 | 8.6 | 8.4 | 7.9 | 7.2
125 | 56.7 | 40.8 | 29.5 | 23.4 | 18.9 | 15.9 | 12.8 | 11.5 | 10.9 | 10.8 | 10.6 | 10.1 | 9.4
150 | 61.7 | 45.6 | 33.7 | 27 | 22 | 18.5 | 15 | 13.7 | 13.1 | 13 | 12.7 | 12.2 | 11.5
175 | 66.3 | 50 | 37.6 | 30.5 | 25 | 21 | 17.2 | 15.9 | 15.3 | 15.2 | 14.9 | 14.4 | 13.7
200 | 70.4 | 54 | 41.2 | 33.7 | 27.9 | 23.3 | 19.3 | 18 | 17.5 | 17.4 | 17.1 | 16.6 | 15.9
225 | 74.3 | 57.7 | 44.6 | 36.9 | 30.5 | 25.5 | 21.5 | 20.2 | 19.6 | 19.5 | 19.3 | 18.8 | 18.1
250 | 77.9 | 61.3 | 47.9 | 39.8 | 33 | 27.7 | 23.7 | 22.4 | 21.8 | 21.7 | 21.5 | 21 | 20.3
275 | 81.4 | 64.6 | 51 | 42.6 | 35.3 | 29.9 | 25.9 | 24.6 | 24 | 23.9 | 23.6 | 23.1 | 22.4
300 | 84.6 | 67.8 | 53.9 | 45.2 | 37.5 | 32.1 | 28.1 | 26.8 | 26.2 | 26.1 | 25.8 | 25.3 | 24.6
325 | 87.7 | 70.8 | 56.6 | 47.6 | 39.7 | 34.3 | 30.2 | 28.9 | 28.4 | 28.3 | 28 | 27.5 | 26.8
350 | 90.7 | 73.7 | 59.2 | 49.9 | 41.9 | 36.4 | 32.4 | 31.1 | 30.5 | 30.4 | 30.2 | 29.7 | 29
375 | 93.4 | 76.3 | 61.6 | 52.1 | 44.1 | 38.6 | 34.6 | 33.3 | 32.7 | 32.6 | 32.3 | 31.9 | 31.2
400 | 96 | 78.8 | 63.9 | 54.3 | 46.3 | 40.8 | 36.8 | 35.5 | 34.9 | 34.8 | 34.5 | 34 | 33.3
TWA 105° · target speed 41 km/h
dist\SOG | 0 | 5 | 10 | 15 | 20 | 25 | 30 | 35 | 40 | 45 | 50 | 55 | 60
25 | 27.6 | 13.7 | 8.2 | 5.7 | 4.2 | 3.5 | 2.9 | 2.5 | 2.2 | 2.1 | 1.9 | 1.7 | 1.5
50 | 38.9 | 23.2 | 15.1 | 11 | 8 | 6.6 | 5.6 | 4.9 | 4.4 | 4.3 | 4 | 3.6 | 3.2
75 | 47.5 | 31 | 21.2 | 15.8 | 11.4 | 9.6 | 8.1 | 7.2 | 6.6 | 6.5 | 6.2 | 5.7 | 5
100 | 54.7 | 37.6 | 26.7 | 20.4 | 14.5 | 12.3 | 10.5 | 9.4 | 8.9 | 8.7 | 8.5 | 7.9 | 7.2
125 | 61 | 43.5 | 31.7 | 24.4 | 17.4 | 14.9 | 12.8 | 11.6 | 11.1 | 11 | 10.7 | 10.1 | 9.4
150 | 66.7 | 48.9 | 36.5 | 28 | 20.1 | 17.3 | 15 | 13.8 | 13.3 | 13.2 | 12.9 | 12.4 | 11.6
175 | 71.8 | 53.9 | 40.8 | 31.3 | 22.7 | 19.6 | 17.2 | 16 | 15.5 | 15.4 | 15.1 | 14.6 | 13.8
200 | 76.6 | 58.5 | 44.6 | 34.4 | 25.1 | 21.9 | 19.5 | 18.2 | 17.7 | 17.6 | 17.3 | 16.8 | 16
225 | 81.1 | 62.7 | 48.1 | 37.2 | 27.4 | 24.1 | 21.7 | 20.4 | 19.9 | 19.8 | 19.5 | 19 | 18.3
250 | 85.1 | 66.4 | 51.3 | 39.9 | 29.6 | 26.3 | 23.9 | 22.6 | 22.1 | 22 | 21.7 | 21.2 | 20.5
275 | 88.6 | 69.8 | 54.3 | 42.4 | 31.8 | 28.5 | 26.1 | 24.8 | 24.3 | 24.2 | 23.9 | 23.4 | 22.7
300 | 91.9 | 73 | 57 | 44.7 | 34 | 30.7 | 28.3 | 27.1 | 26.5 | 26.4 | 26.1 | 25.6 | 24.9
325 | 94.9 | 75.9 | 59.6 | 47 | 36.2 | 32.9 | 30.5 | 29.3 | 28.8 | 28.7 | 28.4 | 27.8 | 27.1
350 | 97.7 | 78.6 | 62 | 49.2 | 38.4 | 35.1 | 32.7 | 31.5 | 31 | 30.9 | 30.6 | 30 | 29.3
375 |  | 81.1 | 64.3 | 51.4 | 40.6 | 37.3 | 34.9 | 33.7 | 33.2 | 33.1 | 32.8 | 32.3 | 31.5
400 |  | 83.5 | 66.5 | 53.6 | 42.8 | 39.5 | 37.1 | 35.9 | 35.4 | 35.3 | 35 | 34.5 | 33.7
TWA 120° · target speed 42 km/h
dist\SOG | 0 | 5 | 10 | 15 | 20 | 25 | 30 | 35 | 40 | 45 | 50 | 55 | 60
25 | 31.2 | 14.3 | 8.4 | 5.8 | 4.2 | 3.4 | 2.9 | 2.5 | 2.2 | 2.1 | 1.9 | 1.7 | 1.5
50 | 44 | 24.7 | 16 | 11.3 | 7.8 | 6.6 | 5.6 | 4.9 | 4.3 | 4.2 | 4 | 3.6 | 3.2
75 | 53.8 | 33.4 | 22.8 | 16.5 | 11.1 | 9.4 | 8.2 | 7.2 | 6.5 | 6.4 | 6.1 | 5.7 | 5
100 | 62.1 | 41.1 | 29.1 | 21.5 | 14.1 | 12.1 | 10.7 | 9.4 | 8.6 | 8.5 | 8.3 | 7.8 | 7.2
125 | 69.6 | 48 | 35 | 26.3 | 16.9 | 14.7 | 13 | 11.5 | 10.7 | 10.6 | 10.4 | 9.9 | 9.3
150 | 76.4 | 54.4 | 40.6 | 30.9 | 19.5 | 17.1 | 15.2 | 13.7 | 12.9 | 12.7 | 12.5 | 12.1 | 11.4
175 | 82.7 | 60.4 | 45.9 | 35 | 22 | 19.4 | 17.4 | 15.8 | 15 | 14.9 | 14.7 | 14.2 | 13.6
200 | 88.5 | 66 | 50.9 | 38.6 | 24.3 | 21.6 | 19.5 | 17.9 | 17.1 | 17 | 16.8 | 16.3 | 15.7
225 | 94.1 | 71.4 | 55.7 | 41.8 | 26.6 | 23.8 | 21.6 | 20 | 19.3 | 19.1 | 18.9 | 18.5 | 17.8
250 |  | 76.4 | 60.3 | 44.8 | 28.8 | 25.9 | 23.8 | 22.2 | 21.4 | 21.3 | 21.1 | 20.6 | 20
275 |  | 81.3 | 64.6 | 47.6 | 30.9 | 28 | 25.9 | 24.3 | 23.5 | 23.4 | 23.2 | 22.7 | 22.1
300 |  | 85.9 | 68.3 | 50.2 | 33 | 30.2 | 28 | 26.4 | 25.7 | 25.5 | 25.3 | 24.9 | 24.2
325 |  | 90.3 | 71.6 | 52.7 | 35.2 | 32.3 | 30.2 | 28.6 | 27.8 | 27.7 | 27.5 | 27 | 26.4
350 |  | 94.1 | 74.6 | 55 | 37.3 | 34.4 | 32.3 | 30.7 | 29.9 | 29.8 | 29.6 | 29.1 | 28.5
375 |  | 97.5 | 77.4 | 57.3 | 39.4 | 36.6 | 34.4 | 32.8 | 32.1 | 31.9 | 31.7 | 31.3 | 30.6
400 |  |  | 80.1 | 59.4 | 41.6 | 38.7 | 36.6 | 35 | 34.2 | 34.1 | 33.8 | 33.4 | 32.8
TWA 135° · target speed 28 km/h
dist\SOG | 0 | 5 | 10 | 15 | 20 | 25 | 30 | 35 | 40 | 45 | 50 | 55 | 60
25 | 31.4 | 14.3 | 8.1 | 5.7 | 4.2 | 3.5 | 3.1 | 2.8 | 2.4 | 2.1 | 1.9 | 1.7 | 1.5
50 | 44.3 | 24.8 | 14.9 | 10.9 | 7.9 | 6.7 | 6.3 | 6 | 5.4 | 4.7 | 4.1 | 3.6 | 3.2
75 | 54.2 | 33.3 | 20.9 | 15.7 | 11.3 | 9.8 | 9.5 | 9.2 | 8.6 | 7.8 | 6.7 | 5.7 | 5
100 | 62.2 | 40.4 | 26.3 | 20.2 | 14.4 | 13 | 12.7 | 12.4 | 11.8 | 11 | 9.9 | 8.4 | 7.2
125 | 69 | 46.5 | 31.3 | 24.1 | 17.6 | 16.2 | 15.9 | 15.6 | 15 | 14.2 | 13.1 | 11.6 | 9.8
150 | 75 | 52.1 | 35.9 | 27.6 | 20.8 | 19.4 | 19 | 18.7 | 18.2 | 17.3 | 16.3 | 14.8 | 12.9
175 | 80.4 | 57.1 | 40 | 30.8 | 24 | 22.6 | 22.2 | 21.9 | 21.3 | 20.5 | 19.4 | 17.9 | 16.1
200 | 85.3 | 61.8 | 43.7 | 34 | 27.2 | 25.7 | 25.4 | 25.1 | 24.5 | 23.7 | 22.6 | 21.1 | 19.3
225 | 89.9 | 66.1 | 47 | 37.2 | 30.3 | 28.9 | 28.6 | 28.3 | 27.7 | 26.9 | 25.8 | 24.3 | 22.5
250 | 94.1 | 69.8 | 50.2 | 40.4 | 33.5 | 32.1 | 31.8 | 31.5 | 30.9 | 30.1 | 29 | 27.5 | 25.7
275 | 97.7 | 73.2 | 53.4 | 43.5 | 36.7 | 35.3 | 34.9 | 34.6 | 34.1 | 33.2 | 32.2 | 30.7 | 28.8
300 |  | 76.4 | 56.5 | 46.7 | 39.9 | 38.5 | 38.1 | 37.8 | 37.2 | 36.4 | 35.3 | 33.8 | 32
325 |  | 79.6 | 59.7 | 49.9 | 43.1 | 41.6 | 41.3 | 41 | 40.4 | 39.6 | 38.5 | 37 | 35.2
350 |  | 82.8 | 62.9 | 53.1 | 46.2 | 44.8 | 44.5 | 44.2 | 43.6 | 42.8 | 41.7 | 40.2 | 38.4
375 |  | 85.9 | 66.1 | 56.3 | 49.4 | 48 | 47.7 | 47.4 | 46.8 | 46 | 44.9 | 43.4 | 41.6
400 |  | 89.1 | 69.3 | 59.4 | 52.6 | 51.2 | 50.8 | 50.5 | 50 | 49.1 | 48.1 | 46.6 | 44.7
TWS 24 km/h
TWA 45° · target speed 57 km/h
dist\SOG | 0 | 5 | 10 | 15 | 20 | 25 | 30 | 35 | 40 | 45 | 50 | 55 | 60
25 | 29.1 | 13.9 | 8 | 5.7 | 4.3 | 3.5 | 2.9 | 2.5 | 2.2 | 2 | 1.8 | 1.6 | 1.5
50 | 41 | 23.9 | 14.6 | 10.8 | 8.1 | 6.7 | 5.6 | 4.9 | 4.2 | 3.8 | 3.5 | 3.2 | 3.1
75 | 50.1 | 31.7 | 20.3 | 15.4 | 11.7 | 9.8 | 8.1 | 7.1 | 6.1 | 5.5 | 5.3 | 4.8 | 4.7
100 | 57.3 | 38.2 | 25.4 | 19.6 | 14.9 | 12.6 | 10.4 | 9.1 | 7.9 | 7.3 | 7 | 6.4 | 6.3
125 | 63.4 | 43.9 | 30.1 | 23.4 | 18 | 15.2 | 12.6 | 11.1 | 9.6 | 9 | 8.6 | 8 | 7.9
150 | 68.9 | 48.9 | 34.3 | 26.9 | 20.9 | 17.6 | 14.7 | 12.8 | 11.3 | 10.7 | 10.3 | 9.5 | 9.4
175 | 73.8 | 53.6 | 38.1 | 30.2 | 23.5 | 20 | 16.6 | 14.6 | 13 | 12.3 | 11.9 | 11.1 | 11
200 | 78.3 | 57.8 | 41.7 | 33.3 | 26 | 22.1 | 18.4 | 16.3 | 14.7 | 13.9 | 13.5 | 12.7 | 12.6
225 | 82.3 | 61.6 | 44.9 | 36.1 | 28.3 | 24.1 | 20.1 | 18 | 16.3 | 15.5 | 15.1 | 14.3 | 14.2
250 | 86 | 65.1 | 48 | 38.7 | 30.5 | 26 | 21.8 | 19.7 | 17.9 | 17.1 | 16.6 | 15.9 | 15.7
275 | 89.4 | 68.3 | 50.8 | 41.2 | 32.6 | 27.8 | 23.5 | 21.3 | 19.5 | 18.7 | 18.2 | 17.4 | 17.3
300 | 92.5 | 71.4 | 53.5 | 43.5 | 34.4 | 29.5 | 25.2 | 23 | 21.1 | 20.3 | 19.8 | 19 | 18.9
325 | 95.5 | 74.2 | 55.9 | 45.6 | 36.2 | 31.2 | 26.8 | 24.5 | 22.7 | 21.8 | 21.4 | 20.6 | 20.5
350 | 98.3 | 76.9 | 58.3 | 47.7 | 38 | 32.9 | 28.4 | 26.1 | 24.3 | 23.4 | 23 | 22.2 | 22.1
375 |  | 79.3 | 60.4 | 49.5 | 39.7 | 34.6 | 30 | 27.7 | 25.8 | 25 | 24.5 | 23.8 | 23.6
400 |  | 81.6 | 62.5 | 51.3 | 41.4 | 36.2 | 31.6 | 29.3 | 27.4 | 26.6 | 26.1 | 25.3 | 25.2
TWA 60° · target speed 57 km/h
dist\SOG | 0 | 5 | 10 | 15 | 20 | 25 | 30 | 35 | 40 | 45 | 50 | 55 | 60
25 | 29.6 | 14 | 8.1 | 5.7 | 4.3 | 3.5 | 2.9 | 2.5 | 2.2 | 2 | 1.8 | 1.6 | 1.5
50 | 41.7 | 24.1 | 14.9 | 10.9 | 8.3 | 6.8 | 5.5 | 4.8 | 4.2 | 3.8 | 3.6 | 3.2 | 3.1
75 | 51 | 32.2 | 20.8 | 15.7 | 12.1 | 10 | 7.9 | 7 | 6.2 | 5.6 | 5.3 | 4.8 | 4.7
100 | 58.5 | 38.9 | 26.1 | 20.1 | 15.6 | 13 | 10.1 | 9 | 8 | 7.3 | 7 | 6.4 | 6.2
125 | 65 | 44.8 | 31 | 24.2 | 18.9 | 15.8 | 12.2 | 10.9 | 9.8 | 9.1 | 8.7 | 8 | 7.8
150 | 70.7 | 50.2 | 35.6 | 28 | 22.1 | 18.4 | 14.2 | 12.7 | 11.5 | 10.8 | 10.4 | 9.6 | 9.4
175 | 75.8 | 55 | 39.8 | 31.6 | 25.1 | 20.8 | 16.1 | 14.5 | 13.2 | 12.5 | 12.1 | 11.1 | 11
200 | 80.6 | 59.6 | 43.7 | 34.9 | 27.9 | 23 | 17.8 | 16.2 | 14.9 | 14.1 | 13.7 | 12.7 | 12.5
225 | 85 | 63.8 | 47.3 | 38.1 | 30.4 | 25 | 19.6 | 17.9 | 16.6 | 15.8 | 15.3 | 14.3 | 14.1
250 | 89.1 | 67.7 | 50.7 | 41.2 | 32.8 | 27 | 21.3 | 19.6 | 18.3 | 17.4 | 17 | 15.8 | 15.7
275 | 92.9 | 71.3 | 54 | 44.1 | 35 | 28.8 | 23 | 21.3 | 20 | 19 | 18.5 | 17.4 | 17.2
300 | 96.5 | 74.7 | 57.1 | 46.7 | 37.1 | 30.6 | 24.7 | 23 | 21.6 | 20.6 | 20.1 | 19 | 18.8
325 |  | 78 | 60.1 | 49.1 | 39 | 32.4 | 26.4 | 24.6 | 23.2 | 22.2 | 21.7 | 20.6 | 20.4
350 |  | 81.1 | 62.8 | 51.4 | 40.9 | 34.1 | 28 | 26.2 | 24.8 | 23.8 | 23.3 | 22.1 | 22
375 |  | 84.1 | 65.2 | 53.5 | 42.6 | 35.8 | 29.7 | 27.9 | 26.4 | 25.4 | 24.8 | 23.7 | 23.5
400 |  | 86.7 | 67.5 | 55.4 | 44.4 | 37.5 | 31.3 | 29.4 | 27.9 | 26.9 | 26.4 | 25.3 | 25.1
TWA 90° · target speed 36 km/h
dist\SOG | 0 | 5 | 10 | 15 | 20 | 25 | 30 | 35 | 40 | 45 | 50 | 55 | 60
25 | 26 | 13.3 | 7.9 | 5.7 | 4.3 | 3.5 | 2.9 | 2.5 | 2.4 | 2.1 | 1.9 | 1.7 | 1.5
50 | 36.7 | 22.5 | 14.4 | 10.7 | 8.3 | 6.8 | 5.6 | 5 | 4.9 | 4.6 | 4.1 | 3.6 | 3.2
75 | 44.6 | 29.6 | 20 | 15.3 | 12 | 10 | 8.1 | 7.5 | 7.4 | 7.1 | 6.6 | 5.7 | 5
100 | 51.1 | 35.6 | 25 | 19.5 | 15.5 | 13 | 10.6 | 10 | 9.9 | 9.6 | 9.1 | 8.2 | 7.2
125 | 56.7 | 40.8 | 29.5 | 23.4 | 18.9 | 15.9 | 13.1 | 12.5 | 12.4 | 12.1 | 11.6 | 10.7 | 9.7
150 | 61.7 | 45.6 | 33.7 | 27 | 22 | 18.5 | 15.6 | 15 | 14.9 | 14.6 | 14.1 | 13.2 | 12.2
175 | 66.3 | 50 | 37.6 | 30.5 | 25 | 21 | 18.1 | 17.5 | 17.4 | 17.1 | 16.6 | 15.7 | 14.7
200 | 70.4 | 54 | 41.2 | 33.7 | 27.9 | 23.5 | 20.6 | 20 | 19.9 | 19.6 | 19.1 | 18.2 | 17.2
225 | 74.3 | 57.7 | 44.6 | 36.9 | 30.5 | 26 | 23.1 | 22.5 | 22.4 | 22.1 | 21.6 | 20.7 | 19.7
250 | 77.9 | 61.3 | 47.9 | 39.8 | 33 | 28.5 | 25.6 | 25 | 24.9 | 24.6 | 24.1 | 23.2 | 22.2
275 | 81.4 | 64.6 | 51 | 42.6 | 35.5 | 31 | 28.1 | 27.5 | 27.4 | 27.1 | 26.6 | 25.7 | 24.7
300 | 84.6 | 67.8 | 53.9 | 45.2 | 38 | 33.5 | 30.6 | 30 | 29.9 | 29.6 | 29.1 | 28.2 | 27.2
325 | 87.7 | 70.8 | 56.6 | 47.7 | 40.5 | 36 | 33.1 | 32.5 | 32.4 | 32.1 | 31.6 | 30.7 | 29.7
350 | 90.7 | 73.7 | 59.2 | 50.2 | 43 | 38.5 | 35.6 | 35 | 34.9 | 34.6 | 34.1 | 33.2 | 32.2
375 | 93.4 | 76.3 | 61.7 | 52.7 | 45.5 | 41 | 38.1 | 37.5 | 37.4 | 37.1 | 36.6 | 35.7 | 34.7
400 | 96 | 78.8 | 64.2 | 55.2 | 48 | 43.5 | 40.6 | 40 | 39.9 | 39.6 | 39.1 | 38.2 | 37.2
TWA 105° · target speed 33 km/h
dist\SOG | 0 | 5 | 10 | 15 | 20 | 25 | 30 | 35 | 40 | 45 | 50 | 55 | 60
25 | 27.6 | 13.7 | 8.2 | 5.7 | 4.2 | 3.5 | 2.9 | 2.7 | 2.4 | 2.1 | 1.9 | 1.7 | 1.5
50 | 38.9 | 23.2 | 15.1 | 11 | 8 | 6.6 | 5.6 | 5.4 | 5.2 | 4.7 | 4.1 | 3.6 | 3.2
75 | 47.5 | 31 | 21.2 | 15.8 | 11.4 | 9.6 | 8.4 | 8.2 | 7.9 | 7.4 | 6.7 | 5.7 | 5
100 | 54.7 | 37.6 | 26.7 | 20.4 | 14.5 | 12.4 | 11.1 | 10.9 | 10.6 | 10.1 | 9.4 | 8.4 | 7.2
125 | 61 | 43.5 | 31.7 | 24.4 | 17.4 | 15.1 | 13.9 | 13.6 | 13.4 | 12.9 | 12.2 | 11.1 | 9.8
150 | 66.7 | 48.9 | 36.5 | 28 | 20.2 | 17.8 | 16.6 | 16.4 | 16.1 | 15.6 | 14.9 | 13.8 | 12.5
175 | 71.8 | 53.9 | 40.8 | 31.3 | 22.9 | 20.6 | 19.3 | 19.1 | 18.8 | 18.4 | 17.6 | 16.6 | 15.3
200 | 76.6 | 58.5 | 44.6 | 34.4 | 25.6 | 23.3 | 22.1 | 21.8 | 21.6 | 21.1 | 20.4 | 19.3 | 18
225 | 81.1 | 62.7 | 48.1 | 37.2 | 28.4 | 26 | 24.8 | 24.6 | 24.3 | 23.8 | 23.1 | 22 | 20.7
250 | 85.1 | 66.4 | 51.3 | 40 | 31.1 | 28.8 | 27.5 | 27.3 | 27.1 | 26.6 | 25.8 | 24.8 | 23.5
275 | 88.6 | 69.8 | 54.3 | 42.7 | 33.9 | 31.5 | 30.3 | 30 | 29.8 | 29.3 | 28.6 | 27.5 | 26.2
300 | 91.9 | 73 | 57 | 45.4 | 36.6 | 34.2 | 33 | 32.8 | 32.5 | 32 | 31.3 | 30.3 | 28.9
325 | 94.9 | 75.9 | 59.8 | 48.2 | 39.3 | 37 | 35.7 | 35.5 | 35.3 | 34.8 | 34 | 33 | 31.7
350 | 97.7 | 78.6 | 62.5 | 50.9 | 42.1 | 39.7 | 38.5 | 38.3 | 38 | 37.5 | 36.8 | 35.7 | 34.4
375 |  | 81.3 | 65.2 | 53.6 | 44.8 | 42.4 | 41.2 | 41 | 40.7 | 40.2 | 39.5 | 38.5 | 37.1
400 |  | 84.1 | 68 | 56.4 | 47.5 | 45.2 | 43.9 | 43.7 | 43.5 | 43 | 42.3 | 41.2 | 39.9
TWA 120° · target speed 37 km/h
dist\SOG | 0 | 5 | 10 | 15 | 20 | 25 | 30 | 35 | 40 | 45 | 50 | 55 | 60
25 | 31.2 | 14.3 | 8.4 | 5.8 | 4.2 | 3.4 | 2.9 | 2.5 | 2.4 | 2.1 | 1.9 | 1.7 | 1.5
50 | 44 | 24.7 | 16 | 11.3 | 7.8 | 6.6 | 5.6 | 4.9 | 4.8 | 4.5 | 4.1 | 3.6 | 3.2
75 | 53.8 | 33.4 | 22.8 | 16.5 | 11.1 | 9.4 | 8.2 | 7.4 | 7.2 | 7 | 6.5 | 5.8 | 5
100 | 62.1 | 41.1 | 29.1 | 21.5 | 14.1 | 12.1 | 10.7 | 9.8 | 9.6 | 9.4 | 8.9 | 8.2 | 7.2
125 | 69.6 | 48 | 35 | 26.3 | 16.9 | 14.7 | 13.1 | 12.2 | 12.1 | 11.8 | 11.3 | 10.6 | 9.6
150 | 76.4 | 54.4 | 40.6 | 30.9 | 19.5 | 17.1 | 15.5 | 14.7 | 14.5 | 14.2 | 13.8 | 13 | 12.1
175 | 82.7 | 60.4 | 45.9 | 35 | 22 | 19.5 | 17.9 | 17.1 | 16.9 | 16.7 | 16.2 | 15.5 | 14.5
200 | 88.5 | 66 | 50.9 | 38.6 | 24.4 | 22 | 20.4 | 19.5 | 19.4 | 19.1 | 18.6 | 17.9 | 16.9
225 | 94.1 | 71.4 | 55.7 | 41.8 | 26.8 | 24.4 | 22.8 | 21.9 | 21.8 | 21.5 | 21.1 | 20.3 | 19.3
250 |  | 76.4 | 60.3 | 44.8 | 29.3 | 26.8 | 25.2 | 24.4 | 24.2 | 23.9 | 23.5 | 22.7 | 21.8
275 |  | 81.3 | 64.6 | 47.6 | 31.7 | 29.3 | 27.6 | 26.8 | 26.6 | 26.4 | 25.9 | 25.2 | 24.2
300 |  | 85.9 | 68.3 | 50.2 | 34.1 | 31.7 | 30.1 | 29.2 | 29.1 | 28.8 | 28.3 | 27.6 | 26.6
325 |  | 90.3 | 71.6 | 52.7 | 36.5 | 34.1 | 32.5 | 31.6 | 31.5 | 31.2 | 30.8 | 30 | 29
350 |  | 94.1 | 74.6 | 55.1 | 39 | 36.5 | 34.9 | 34.1 | 33.9 | 33.7 | 33.2 | 32.4 | 31.5
375 |  | 97.5 | 77.4 | 57.5 | 41.4 | 39 | 37.4 | 36.5 | 36.3 | 36.1 | 35.6 | 34.9 | 33.9
400 |  |  | 80.1 | 59.9 | 43.8 | 41.4 | 39.8 | 38.9 | 38.8 | 38.5 | 38 | 37.3 | 36.3
TWA 135° · target speed 38 km/h
dist\SOG | 0 | 5 | 10 | 15 | 20 | 25 | 30 | 35 | 40 | 45 | 50 | 55 | 60
25 | 31.4 | 14.3 | 8.1 | 5.7 | 4.2 | 3.5 | 2.9 | 2.5 | 2.3 | 2.1 | 1.9 | 1.7 | 1.5
50 | 44.3 | 24.8 | 14.9 | 10.9 | 7.9 | 6.6 | 5.7 | 4.9 | 4.7 | 4.5 | 4.1 | 3.6 | 3.2
75 | 54.2 | 33.3 | 20.9 | 15.7 | 11.3 | 9.5 | 8.3 | 7.3 | 7 | 6.8 | 6.4 | 5.8 | 5
100 | 62.2 | 40.4 | 26.3 | 20.2 | 14.3 | 12.3 | 10.8 | 9.6 | 9.4 | 9.2 | 8.8 | 8.1 | 7.2
125 | 69 | 46.5 | 31.3 | 24.1 | 17.2 | 14.9 | 13.2 | 12 | 11.8 | 11.6 | 11.1 | 10.5 | 9.6
150 | 75 | 52.1 | 35.9 | 27.6 | 19.9 | 17.4 | 15.5 | 14.4 | 14.1 | 13.9 | 13.5 | 12.8 | 11.9
175 | 80.4 | 57.1 | 40 | 30.8 | 22.5 | 19.8 | 17.9 | 16.7 | 16.5 | 16.3 | 15.8 | 15.2 | 14.3
200 | 85.3 | 61.8 | 43.7 | 33.7 | 25 | 22.2 | 20.2 | 19.1 | 18.8 | 18.6 | 18.2 | 17.5 | 16.6
225 | 89.9 | 66.1 | 47 | 36.5 | 27.3 | 24.5 | 22.6 | 21.4 | 21.2 | 21 | 20.6 | 19.9 | 19
250 | 94.1 | 69.8 | 50.1 | 39.2 | 29.7 | 26.9 | 24.9 | 23.8 | 23.5 | 23.3 | 22.9 | 22.2 | 21.4
275 | 97.7 | 73.2 | 52.9 | 41.7 | 32 | 29.2 | 27.3 | 26.1 | 25.9 | 25.7 | 25.3 | 24.6 | 23.7
300 |  | 76.3 | 55.6 | 44.1 | 34.4 | 31.6 | 29.7 | 28.5 | 28.2 | 28 | 27.6 | 27 | 26.1
325 |  | 79.2 | 58.2 | 46.4 | 36.8 | 33.9 | 32 | 30.9 | 30.6 | 30.4 | 30 | 29.3 | 28.4
350 |  | 82 | 60.6 | 48.8 | 39.1 | 36.3 | 34.4 | 33.2 | 33 | 32.8 | 32.3 | 31.7 | 30.8
375 |  | 84.6 | 63 | 51.2 | 41.5 | 38.7 | 36.7 | 35.6 | 35.3 | 35.1 | 34.7 | 34 | 33.1
400 |  | 87 | 65.3 | 53.5 | 43.8 | 41 | 39.1 | 37.9 | 37.7 | 37.5 | 37.1 | 36.4 | 35.5

## m13
m13
seconds to the line if you pull the trigger now · TIME TO KILL = race clock − this number · blank = cannot get there inside 99 s, or no data for the angle/wind
TWS 12 km/h
TWA 45° · target speed 19 km/h
dist\SOG | 0 | 5 | 10 | 15 | 20 | 25 | 30 | 35 | 40 | 45 | 50 | 55 | 60
25 | 30.3 | 14.2 | 8.1 | 5.7 | 4.8 | 4.2 | 3.3 | 2.8 | 2.4 | 2.1 | 1.9 | 1.7 | 1.5
50 | 42.8 | 24.4 | 14.8 | 10.8 | 9.6 | 9 | 7.8 | 6.5 | 5.5 | 4.7 | 4.1 | 3.6 | 3.2
75 | 52.3 | 32.6 | 20.6 | 15.7 | 14.5 | 13.8 | 12.7 | 11.2 | 9.5 | 7.9 | 6.7 | 5.7 | 5
100 | 60 | 39.4 | 25.9 | 20.5 | 19.3 | 18.7 | 17.5 | 16.1 | 14.3 | 12.2 | 10.1 | 8.4 | 7.2
125 | 66.5 | 45.4 | 30.8 | 25.4 | 24.1 | 23.5 | 22.3 | 20.9 | 19.1 | 17 | 14.6 | 11.8 | 9.8
150 | 72.2 | 50.7 | 35.6 | 30.2 | 29 | 28.4 | 27.2 | 25.7 | 24 | 21.9 | 19.4 | 16.3 | 13.1
175 | 77.4 | 55.6 | 40.5 | 35.1 | 33.8 | 33.2 | 32 | 30.6 | 28.8 | 26.7 | 24.3 | 21.2 | 17.5
200 | 82.2 | 60.4 | 45.3 | 39.9 | 38.7 | 38 | 36.8 | 35.4 | 33.6 | 31.5 | 29.1 | 26 | 22.3
225 | 87 | 65.3 | 50.1 | 44.7 | 43.5 | 42.9 | 41.7 | 40.2 | 38.5 | 36.4 | 34 | 30.8 | 27.1
250 | 91.9 | 70.1 | 55 | 49.6 | 48.3 | 47.7 | 46.5 | 45.1 | 43.3 | 41.2 | 38.8 | 35.7 | 32
275 | 96.7 | 74.9 | 59.8 | 54.4 | 53.2 | 52.5 | 51.4 | 49.9 | 48.2 | 46.1 | 43.6 | 40.5 | 36.8
300 |  | 79.8 | 64.6 | 59.2 | 58 | 57.4 | 56.2 | 54.8 | 53 | 50.9 | 48.5 | 45.4 | 41.7
325 |  | 84.6 | 69.5 | 64.1 | 62.9 | 62.2 | 61 | 59.6 | 57.8 | 55.7 | 53.3 | 50.2 | 46.5
350 |  | 89.4 | 74.3 | 68.9 | 67.7 | 67.1 | 65.9 | 64.4 | 62.7 | 60.6 | 58.2 | 55 | 51.3
375 |  | 94.3 | 79.2 | 73.8 | 72.5 | 71.9 | 70.7 | 69.3 | 67.5 | 65.4 | 63 | 59.9 | 56.2
400 |  |  | 84 | 78.6 | 77.4 | 76.7 | 75.6 | 74.1 | 72.4 | 70.3 | 67.8 | 64.7 | 61
TWA 60° · target speed 19 km/h
dist\SOG | 0 | 5 | 10 | 15 | 20 | 25 | 30 | 35 | 40 | 45 | 50 | 55 | 60
25 | 37.2 | 15.1 | 8.2 | 5.8 | 4.8 | 4.2 | 3.3 | 2.8 | 2.4 | 2.1 | 1.9 | 1.7 | 1.5
50 | 52.5 | 26.7 | 15.2 | 11 | 9.6 | 9 | 7.8 | 6.5 | 5.5 | 4.7 | 4.1 | 3.6 | 3.2
75 | 64.2 | 36.6 | 21.4 | 16 | 14.5 | 13.8 | 12.7 | 11.2 | 9.5 | 7.9 | 6.7 | 5.7 | 5
100 | 74.1 | 45 | 27 | 20.8 | 19.3 | 18.7 | 17.5 | 16.1 | 14.3 | 12.2 | 10.1 | 8.4 | 7.2
125 | 82.6 | 52.2 | 32.2 | 25.6 | 24.1 | 23.5 | 22.3 | 20.9 | 19.1 | 17 | 14.6 | 11.8 | 9.8
150 | 89.8 | 58.5 | 37.1 | 30.5 | 29 | 28.4 | 27.2 | 25.7 | 24 | 21.9 | 19.4 | 16.3 | 13.1
175 | 96.1 | 64.2 | 42 | 35.3 | 33.8 | 33.2 | 32 | 30.6 | 28.8 | 26.7 | 24.3 | 21.2 | 17.5
200 |  | 69.4 | 46.8 | 40.2 | 38.7 | 38 | 36.8 | 35.4 | 33.6 | 31.5 | 29.1 | 26 | 22.3
225 |  | 74.3 | 51.6 | 45 | 43.5 | 42.9 | 41.7 | 40.2 | 38.5 | 36.4 | 34 | 30.8 | 27.1
250 |  | 79.2 | 56.5 | 49.8 | 48.3 | 47.7 | 46.5 | 45.1 | 43.3 | 41.2 | 38.8 | 35.7 | 32
275 |  | 84 | 61.3 | 54.7 | 53.2 | 52.5 | 51.4 | 49.9 | 48.2 | 46.1 | 43.6 | 40.5 | 36.8
300 |  | 88.8 | 66.1 | 59.5 | 58 | 57.4 | 56.2 | 54.8 | 53 | 50.9 | 48.5 | 45.4 | 41.7
325 |  | 93.7 | 71 | 64.3 | 62.9 | 62.2 | 61 | 59.6 | 57.8 | 55.7 | 53.3 | 50.2 | 46.5
350 |  | 98.5 | 75.8 | 69.2 | 67.7 | 67.1 | 65.9 | 64.4 | 62.7 | 60.6 | 58.2 | 55 | 51.3
375 |  |  | 80.7 | 74 | 72.5 | 71.9 | 70.7 | 69.3 | 67.5 | 65.4 | 63 | 59.9 | 56.2
400 |  |  | 85.5 | 78.9 | 77.4 | 76.7 | 75.6 | 74.1 | 72.4 | 70.3 | 67.8 | 64.7 | 61
TWA 75° · target speed 19 km/h
dist\SOG | 0 | 5 | 10 | 15 | 20 | 25 | 30 | 35 | 40 | 45 | 50 | 55 | 60
25 | 34 | 14.7 | 8.4 | 5.8 | 4.8 | 4.2 | 3.3 | 2.8 | 2.4 | 2.1 | 1.9 | 1.7 | 1.5
50 | 48 | 25.7 | 15.8 | 11.2 | 9.6 | 9 | 7.8 | 6.5 | 5.5 | 4.7 | 4.1 | 3.6 | 3.2
75 | 58.7 | 35 | 22.4 | 16.4 | 14.5 | 13.8 | 12.7 | 11.2 | 9.5 | 7.9 | 6.7 | 5.7 | 5
100 | 67.7 | 42.9 | 28.5 | 21.3 | 19.3 | 18.7 | 17.5 | 16.1 | 14.3 | 12.2 | 10.1 | 8.4 | 7.2
125 | 75.6 | 50 | 34.2 | 26.1 | 24.1 | 23.5 | 22.3 | 20.9 | 19.1 | 17 | 14.6 | 11.8 | 9.8
150 | 82.5 | 56.4 | 39.6 | 30.9 | 29 | 28.4 | 27.2 | 25.7 | 24 | 21.9 | 19.4 | 16.3 | 13.1
175 | 88.9 | 62.4 | 44.6 | 35.8 | 33.8 | 33.2 | 32 | 30.6 | 28.8 | 26.7 | 24.3 | 21.2 | 17.5
200 | 94.8 | 67.9 | 49.5 | 40.6 | 38.7 | 38 | 36.8 | 35.4 | 33.6 | 31.5 | 29.1 | 26 | 22.3
225 |  | 73.2 | 54.3 | 45.5 | 43.5 | 42.9 | 41.7 | 40.2 | 38.5 | 36.4 | 34 | 30.8 | 27.1
250 |  | 78.1 | 59.1 | 50.3 | 48.3 | 47.7 | 46.5 | 45.1 | 43.3 | 41.2 | 38.8 | 35.7 | 32
275 |  | 83 | 64 | 55.1 | 53.2 | 52.5 | 51.4 | 49.9 | 48.2 | 46.1 | 43.6 | 40.5 | 36.8
300 |  | 87.8 | 68.8 | 60 | 58 | 57.4 | 56.2 | 54.8 | 53 | 50.9 | 48.5 | 45.4 | 41.7
325 |  | 92.6 | 73.7 | 64.8 | 62.9 | 62.2 | 61 | 59.6 | 57.8 | 55.7 | 53.3 | 50.2 | 46.5
350 |  | 97.5 | 78.5 | 69.7 | 67.7 | 67.1 | 65.9 | 64.4 | 62.7 | 60.6 | 58.2 | 55 | 51.3
375 |  |  | 83.3 | 74.5 | 72.5 | 71.9 | 70.7 | 69.3 | 67.5 | 65.4 | 63 | 59.9 | 56.2
400 |  |  | 88.2 | 79.3 | 77.4 | 76.7 | 75.6 | 74.1 | 72.4 | 70.3 | 67.8 | 64.7 | 61
TWA 90° · target speed 12 km/h
dist\SOG | 0 | 5 | 10 | 15 | 20 | 25 | 30 | 35 | 40 | 45 | 50 | 55 | 60
25 | 31.1 | 14.3 | 8.6 | 7.1 | 5.2 | 4.1 | 3.3 | 2.8 | 2.4 | 2.1 | 1.9 | 1.7 | 1.5
50 | 43.9 | 24.7 | 16.6 | 14.6 | 12.3 | 9.8 | 7.9 | 6.5 | 5.5 | 4.7 | 4.1 | 3.6 | 3.2
75 | 53.7 | 33.5 | 24.2 | 22.2 | 19.8 | 17.3 | 14.1 | 11.4 | 9.5 | 7.9 | 6.7 | 5.7 | 5
100 | 62.2 | 41.6 | 31.8 | 29.7 | 27.4 | 24.8 | 21.7 | 18.2 | 14.9 | 12.2 | 10.1 | 8.4 | 7.2
125 | 70.2 | 49.2 | 39.3 | 37.3 | 35 | 32.4 | 29.3 | 25.8 | 22.2 | 18 | 14.7 | 11.8 | 9.8
150 | 77.7 | 56.8 | 46.9 | 44.9 | 42.5 | 39.9 | 36.8 | 33.3 | 29.8 | 25.5 | 20.9 | 16.4 | 13.1
175 | 85.3 | 64.3 | 54.5 | 52.4 | 50.1 | 47.5 | 44.4 | 40.9 | 37.3 | 33.1 | 28.5 | 22.6 | 17.5
200 | 92.8 | 71.9 | 62 | 60 | 57.6 | 55.1 | 51.9 | 48.4 | 44.9 | 40.6 | 36 | 30.2 | 23.5
225 |  | 79.4 | 69.6 | 67.6 | 65.2 | 62.6 | 59.5 | 56 | 52.4 | 48.2 | 43.6 | 37.8 | 31
250 |  | 87 | 77.1 | 75.1 | 72.8 | 70.2 | 67.1 | 63.6 | 60 | 55.8 | 51.1 | 45.3 | 38.6
275 |  | 94.6 | 84.7 | 82.7 | 80.3 | 77.8 | 74.6 | 71.1 | 67.6 | 63.3 | 58.7 | 52.9 | 46.2
300 |  |  | 92.3 | 90.2 | 87.9 | 85.3 | 82.2 | 78.7 | 75.1 | 70.9 | 66.3 | 60.5 | 53.7
325 |  |  |  | 97.8 | 95.5 | 92.9 | 89.8 | 86.3 | 82.7 | 78.5 | 73.8 | 68 | 61.3
350 | [6 empty] | 97.3 | 93.8 | 90.3 | 86 | 81.4 | 75.6 | 68.8
375 | [8 empty] | 97.8 | 93.6 | 89 | 83.1 | 76.4
400 | [10 empty] | 96.5 | 90.7 | 84
TWA 105° · target speed 9 km/h
dist\SOG | 0 | 5 | 10 | 15 | 20 | 25 | 30 | 35 | 40 | 45 | 50 | 55 | 60
25 | 43.2 | 15.7 | 10.1 | 7.6 | 5.2 | 4.1 | 3.3 | 2.8 | 2.4 | 2.1 | 1.9 | 1.7 | 1.5
50 | 61 | 28.3 | 20.3 | 17.8 | 12.9 | 9.8 | 7.9 | 6.5 | 5.5 | 4.7 | 4.1 | 3.6 | 3.2
75 | 74.7 | 39.2 | 30.5 | 28 | 23.1 | 18.6 | 14.1 | 11.4 | 9.5 | 7.9 | 6.7 | 5.7 | 5
100 | 86.2 | 49.4 | 40.7 | 38.2 | 33.3 | 28.9 | 23.9 | 18.4 | 14.9 | 12.2 | 10.1 | 8.4 | 7.2
125 | 96.5 | 59.7 | 51 | 48.5 | 43.6 | 39.1 | 34.1 | 28.6 | 23.2 | 18 | 14.7 | 11.8 | 9.8
150 |  | 69.9 | 61.2 | 58.7 | 53.8 | 49.3 | 44.3 | 38.8 | 33.5 | 27.1 | 20.9 | 16.4 | 13.1
175 |  | 80.1 | 71.4 | 68.9 | 64 | 59.5 | 54.5 | 49 | 43.7 | 37.3 | 30.6 | 22.6 | 17.5
200 |  | 90.3 | 81.7 | 79.2 | 74.2 | 69.8 | 64.8 | 59.2 | 53.9 | 47.6 | 40.8 | 32.4 | 23.5
225 |  |  | 91.9 | 89.4 | 84.5 | 80 | 75 | 69.5 | 64.1 | 57.8 | 51 | 42.6 | 32.9
250 |  |  |  |  | 94.7 | 90.2 | 85.2 | 79.7 | 74.4 | 68 | 61.2 | 52.8 | 43.1
275 | [6 empty] | 95.5 | 89.9 | 84.6 | 78.2 | 71.5 | 63 | 53.3
300 | [8 empty] | 94.8 | 88.5 | 81.7 | 73.3 | 63.6
325 | [9 empty] | 98.7 | 91.9 | 83.5 | 73.8
350 | [11 empty] | 93.7 | 84
375 | [12 empty] | 94.3
400
TWA 120° · target speed 14 km/h
dist\SOG | 0 | 5 | 10 | 15 | 20 | 25 | 30 | 35 | 40 | 45 | 50 | 55 | 60
25 | 43.6 | 15.7 | 8.8 | 6.4 | 5.2 | 4.1 | 3.3 | 2.8 | 2.4 | 2.1 | 1.9 | 1.7 | 1.5
50 | 61.5 | 28.4 | 17 | 13 | 11.6 | 9.8 | 7.9 | 6.5 | 5.5 | 4.7 | 4.1 | 3.6 | 3.2
75 | 75.3 | 39.3 | 24.9 | 19.5 | 18.1 | 16.3 | 13.9 | 11.4 | 9.5 | 7.9 | 6.7 | 5.7 | 5
100 | 86.9 | 49.1 | 32.5 | 26 | 24.7 | 22.8 | 20.5 | 17.7 | 14.9 | 12.2 | 10.1 | 8.4 | 7.2
125 | 97.1 | 58 | 39.7 | 32.5 | 31.2 | 29.4 | 27 | 24.3 | 21.4 | 18 | 14.7 | 11.8 | 9.8
150 |  | 66.5 | 46.7 | 39 | 37.7 | 35.9 | 33.5 | 30.8 | 27.9 | 24.5 | 20.7 | 16.4 | 13.1
175 |  | 74.5 | 53.4 | 45.6 | 44.2 | 42.4 | 40 | 37.3 | 34.4 | 31 | 27.2 | 22.4 | 17.5
200 |  | 82.1 | 60 | 52.1 | 50.8 | 48.9 | 46.5 | 43.8 | 40.9 | 37.5 | 33.7 | 29 | 23.4
225 |  | 89.5 | 66.5 | 58.6 | 57.3 | 55.4 | 53.1 | 50.3 | 47.5 | 44 | 40.3 | 35.5 | 29.9
250 |  | 96.5 | 73 | 65.1 | 63.8 | 62 | 59.6 | 56.9 | 54 | 50.6 | 46.8 | 42 | 36.4
275 |  |  | 79.6 | 71.7 | 70.3 | 68.5 | 66.1 | 63.4 | 60.5 | 57.1 | 53.3 | 48.5 | 43
300 |  |  | 86.1 | 78.2 | 76.8 | 75 | 72.6 | 69.9 | 67 | 63.6 | 59.8 | 55 | 49.5
325 |  |  | 92.6 | 84.7 | 83.4 | 81.5 | 79.1 | 76.4 | 73.6 | 70.1 | 66.4 | 61.6 | 56
350 |  |  |  | 91.2 | 89.9 | 88 | 85.7 | 83 | 80.1 | 76.7 | 72.9 | 68.1 | 62.5
375 |  |  |  | 97.7 | 96.4 | 94.6 | 92.2 | 89.5 | 86.6 | 83.2 | 79.4 | 74.6 | 69
400 | [6 empty] | 98.7 | 96 | 93.1 | 89.7 | 85.9 | 81.1 | 75.6
TWA 135° · target speed 8 km/h
dist\SOG | 0 | 5 | 10 | 15 | 20 | 25 | 30 | 35 | 40 | 45 | 50 | 55 | 60
25 | 47.4 | 16 | 10.8 | 7.6 | 5.2 | 4.1 | 3.3 | 2.8 | 2.4 | 2.1 | 1.9 | 1.7 | 1.5
50 | 66.9 | 29.2 | 22 | 18.6 | 12.9 | 9.8 | 7.9 | 6.5 | 5.5 | 4.7 | 4.1 | 3.6 | 3.2
75 | 81.9 | 40.8 | 33.3 | 29.9 | 24 | 18.8 | 14.1 | 11.4 | 9.5 | 7.9 | 6.7 | 5.7 | 5
100 | 94.5 | 52 | 44.5 | 41.1 | 35.2 | 30.1 | 24.4 | 18.4 | 14.9 | 12.2 | 10.1 | 8.4 | 7.2
125 |  | 63.3 | 55.8 | 52.4 | 46.5 | 41.3 | 35.6 | 29.3 | 23.3 | 18 | 14.7 | 11.8 | 9.8
150 |  | 74.5 | 67 | 63.6 | 57.7 | 52.6 | 46.9 | 40.5 | 34.5 | 27.3 | 20.9 | 16.4 | 13.1
175 |  | 85.8 | 78.3 | 74.9 | 69 | 63.8 | 58.1 | 51.8 | 45.8 | 38.6 | 31 | 22.6 | 17.5
200 |  | 97 | 89.5 | 86.1 | 80.2 | 75.1 | 69.4 | 63 | 57 | 49.8 | 42.3 | 32.9 | 23.5
225 |  |  |  | 97.4 | 91.5 | 86.3 | 80.6 | 74.3 | 68.3 | 61.1 | 53.5 | 44.1 | 33.3
250 | [5 empty] | 97.6 | 91.9 | 85.5 | 79.5 | 72.3 | 64.8 | 55.4 | 44.5
275 | [7 empty] | 96.8 | 90.8 | 83.6 | 76 | 66.6 | 55.8
300 | [9 empty] | 94.8 | 87.3 | 77.9 | 67
325 | [10 empty] | 98.5 | 89.1 | 78.3
350 | [12 empty] | 89.5
375
400
TWS 16 km/h
TWA 45° · target speed 46 km/h
dist\SOG | 0 | 5 | 10 | 15 | 20 | 25 | 30 | 35 | 40 | 45 | 50 | 55 | 60
25 | 30.3 | 14.2 | 8.1 | 5.7 | 4.2 | 3.5 | 2.9 | 2.5 | 2.2 | 2 | 1.9 | 1.7 | 1.5
50 | 42.8 | 24.4 | 14.8 | 10.8 | 7.9 | 6.6 | 5.6 | 4.9 | 4.4 | 4 | 3.8 | 3.6 | 3.2
75 | 52.3 | 32.6 | 20.6 | 15.6 | 11.3 | 9.5 | 8.1 | 7.1 | 6.5 | 5.9 | 5.8 | 5.5 | 5.1
100 | 60 | 39.4 | 25.9 | 19.9 | 14.4 | 12.2 | 10.5 | 9.3 | 8.5 | 7.9 | 7.8 | 7.5 | 7
125 | 66.5 | 45.4 | 30.7 | 23.7 | 17.2 | 14.8 | 12.8 | 11.4 | 10.6 | 9.9 | 9.8 | 9.5 | 9
150 | 72.2 | 50.7 | 35.2 | 27.1 | 19.9 | 17.2 | 14.9 | 13.5 | 12.5 | 11.8 | 11.7 | 11.4 | 11
175 | 77.4 | 55.5 | 39.1 | 30.2 | 22.4 | 19.5 | 17.1 | 15.5 | 14.5 | 13.8 | 13.7 | 13.4 | 12.9
200 | 82.1 | 60 | 42.6 | 33.2 | 24.8 | 21.6 | 19.1 | 17.5 | 16.5 | 15.8 | 15.7 | 15.4 | 14.9
225 | 86.4 | 64 | 45.8 | 35.8 | 27 | 23.8 | 21.2 | 19.5 | 18.4 | 17.7 | 17.6 | 17.4 | 16.9
250 | 90.2 | 67.5 | 48.8 | 38.4 | 29.2 | 25.9 | 23.1 | 21.5 | 20.4 | 19.7 | 19.6 | 19.3 | 18.9
275 | 93.6 | 70.7 | 51.5 | 40.7 | 31.3 | 27.9 | 25.1 | 23.4 | 22.4 | 21.7 | 21.6 | 21.3 | 20.8
300 | 96.8 | 73.7 | 54.1 | 43 | 33.4 | 29.9 | 27.1 | 25.4 | 24.3 | 23.6 | 23.5 | 23.3 | 22.8
325 |  | 76.5 | 56.5 | 45.2 | 35.4 | 31.8 | 29.1 | 27.4 | 26.3 | 25.6 | 25.5 | 25.2 | 24.8
350 |  | 79 | 58.8 | 47.3 | 37.4 | 33.8 | 31 | 29.3 | 28.3 | 27.6 | 27.5 | 27.2 | 26.7
375 |  | 81.5 | 61 | 49.4 | 39.3 | 35.8 | 33 | 31.3 | 30.2 | 29.6 | 29.4 | 29.2 | 28.7
400 |  | 83.8 | 63.1 | 51.4 | 41.3 | 37.7 | 35 | 33.3 | 32.2 | 31.5 | 31.4 | 31.1 | 30.7
TWA 60° · target speed 42 km/h
dist\SOG | 0 | 5 | 10 | 15 | 20 | 25 | 30 | 35 | 40 | 45 | 50 | 55 | 60
25 | 37.2 | 15.1 | 8.2 | 5.8 | 4.3 | 3.5 | 2.9 | 2.5 | 2.2 | 2.1 | 1.9 | 1.7 | 1.5
50 | 52.5 | 26.7 | 15.2 | 11 | 8.1 | 6.7 | 5.6 | 4.9 | 4.3 | 4.2 | 4 | 3.6 | 3.2
75 | 64.2 | 36.6 | 21.4 | 16 | 11.7 | 9.8 | 8 | 7.1 | 6.5 | 6.3 | 6.1 | 5.7 | 5
100 | 74.1 | 45 | 27 | 20.6 | 15 | 12.6 | 10.4 | 9.2 | 8.6 | 8.5 | 8.2 | 7.8 | 7.2
125 | 82.6 | 52.2 | 32.2 | 24.8 | 18.1 | 15.2 | 12.6 | 11.3 | 10.7 | 10.6 | 10.4 | 9.9 | 9.3
150 | 89.8 | 58.5 | 37.1 | 28.7 | 20.9 | 17.6 | 14.7 | 13.5 | 12.9 | 12.7 | 12.5 | 12.1 | 11.4
175 | 96.1 | 64.2 | 41.6 | 32.2 | 23.6 | 19.9 | 16.8 | 15.6 | 15 | 14.8 | 14.6 | 14.2 | 13.5
200 |  | 69.4 | 45.8 | 35.5 | 26.1 | 22.1 | 18.9 | 17.7 | 17.1 | 17 | 16.8 | 16.3 | 15.7
225 |  | 74.3 | 49.5 | 38.5 | 28.4 | 24.2 | 21.1 | 19.8 | 19.2 | 19.1 | 18.9 | 18.4 | 17.8
250 |  | 78.9 | 53 | 41.4 | 30.6 | 26.4 | 23.2 | 22 | 21.4 | 21.2 | 21 | 20.6 | 19.9
275 |  | 83.1 | 56.2 | 44 | 32.7 | 28.5 | 25.3 | 24.1 | 23.5 | 23.4 | 23.1 | 22.7 | 22.1
300 |  | 86.9 | 59.3 | 46.5 | 34.8 | 30.6 | 27.5 | 26.2 | 25.6 | 25.5 | 25.3 | 24.8 | 24.2
325 |  | 90.4 | 62.1 | 48.8 | 37 | 32.7 | 29.6 | 28.4 | 27.7 | 27.6 | 27.4 | 27 | 26.3
350 |  | 93.7 | 64.7 | 51 | 39.1 | 34.9 | 31.7 | 30.5 | 29.9 | 29.7 | 29.5 | 29.1 | 28.4
375 |  | 96.8 | 67.1 | 53.1 | 41.2 | 37 | 33.8 | 32.6 | 32 | 31.9 | 31.6 | 31.2 | 30.6
400 |  |  | 69.4 | 55.3 | 43.3 | 39.1 | 36 | 34.7 | 34.1 | 34 | 33.8 | 33.3 | 32.7
TWA 75° · target speed 47 km/h
dist\SOG | 0 | 5 | 10 | 15 | 20 | 25 | 30 | 35 | 40 | 45 | 50 | 55 | 60
25 | 34 | 14.7 | 8.4 | 5.8 | 4.3 | 3.5 | 2.9 | 2.5 | 2.2 | 2 | 1.9 | 1.7 | 1.5
50 | 48 | 25.7 | 15.8 | 11.2 | 8.2 | 6.8 | 5.6 | 4.9 | 4.3 | 3.9 | 3.8 | 3.6 | 3.2
75 | 58.7 | 35 | 22.4 | 16.4 | 11.8 | 9.9 | 8.2 | 7.2 | 6.3 | 5.8 | 5.7 | 5.5 | 5.1
100 | 67.7 | 42.9 | 28.5 | 21.3 | 15.2 | 12.8 | 10.6 | 9.4 | 8.2 | 7.7 | 7.6 | 7.4 | 7
125 | 75.6 | 50 | 34.2 | 25.9 | 18.4 | 15.6 | 12.9 | 11.4 | 10.1 | 9.7 | 9.6 | 9.3 | 8.9
150 | 82.5 | 56.4 | 39.6 | 30.3 | 21.5 | 18.1 | 15.2 | 13.4 | 12 | 11.6 | 11.5 | 11.2 | 10.8
175 | 88.9 | 62.4 | 44.6 | 34.3 | 24.3 | 20.6 | 17.2 | 15.3 | 14 | 13.5 | 13.4 | 13.2 | 12.8
200 | 94.8 | 67.9 | 49.4 | 38 | 27 | 22.9 | 19.2 | 17.2 | 15.9 | 15.4 | 15.3 | 15.1 | 14.7
225 |  | 73.2 | 54 | 41.4 | 29.5 | 25.2 | 21.2 | 19.1 | 17.8 | 17.3 | 17.3 | 17 | 16.6
250 |  | 78.1 | 58.2 | 44.6 | 31.9 | 27.3 | 23.1 | 21.1 | 19.7 | 19.3 | 19.2 | 18.9 | 18.5
275 |  | 82.8 | 62.1 | 47.7 | 34.1 | 29.2 | 25 | 23 | 21.6 | 21.2 | 21.1 | 20.9 | 20.4
300 |  | 87.3 | 65.7 | 50.6 | 36.3 | 31.2 | 26.9 | 24.9 | 23.6 | 23.1 | 23 | 22.8 | 22.4
325 |  | 91.4 | 69.1 | 53.3 | 38.3 | 33.1 | 28.9 | 26.8 | 25.5 | 25 | 24.9 | 24.7 | 24.3
350 |  | 95.2 | 72.3 | 55.8 | 40.3 | 35 | 30.8 | 28.8 | 27.4 | 27 | 26.9 | 26.6 | 26.2
375 |  | 98.7 | 75.3 | 58.2 | 42.2 | 36.9 | 32.7 | 30.7 | 29.3 | 28.9 | 28.8 | 28.6 | 28.1
400 |  |  | 78.1 | 60.6 | 44.1 | 38.9 | 34.6 | 32.6 | 31.3 | 30.8 | 30.7 | 30.5 | 30.1
TWA 90° · target speed 29 km/h
dist\SOG | 0 | 5 | 10 | 15 | 20 | 25 | 30 | 35 | 40 | 45 | 50 | 55 | 60
25 | 31.1 | 14.3 | 8.6 | 5.9 | 4.3 | 3.5 | 3.1 | 2.8 | 2.4 | 2.1 | 1.9 | 1.7 | 1.5
50 | 43.9 | 24.7 | 16.6 | 11.6 | 8.3 | 6.8 | 6.3 | 6 | 5.4 | 4.7 | 4.1 | 3.6 | 3.2
75 | 53.7 | 33.5 | 24.1 | 17 | 11.9 | 10 | 9.4 | 9.1 | 8.6 | 7.8 | 6.7 | 5.7 | 5
100 | 62.2 | 41.6 | 31.1 | 22.3 | 15.4 | 13.1 | 12.6 | 12.3 | 11.7 | 10.9 | 9.9 | 8.4 | 7.2
125 | 70.2 | 49.1 | 37.8 | 27.5 | 18.6 | 16.3 | 15.7 | 15.4 | 14.9 | 14.1 | 13 | 11.5 | 9.8
150 | 77.6 | 56.2 | 44.1 | 32.4 | 21.8 | 19.4 | 18.9 | 18.6 | 18 | 17.2 | 16.2 | 14.7 | 12.9
175 | 84.5 | 62.9 | 50.2 | 37.3 | 24.9 | 22.6 | 22 | 21.7 | 21.2 | 20.4 | 19.3 | 17.8 | 16.1
200 | 91.2 | 69.3 | 56 | 42 | 28.1 | 25.7 | 25.2 | 24.9 | 24.3 | 23.5 | 22.5 | 21 | 19.2
225 | 97.5 | 75.5 | 61.6 | 46.6 | 31.2 | 28.8 | 28.3 | 28 | 27.5 | 26.7 | 25.6 | 24.1 | 22.4
250 |  | 81.3 | 67.1 | 51.1 | 34.4 | 32 | 31.4 | 31.2 | 30.6 | 29.8 | 28.8 | 27.3 | 25.5
275 |  | 87 | 72.3 | 55.2 | 37.5 | 35.1 | 34.6 | 34.3 | 33.8 | 33 | 31.9 | 30.4 | 28.7
300 |  | 92.5 | 77.4 | 59 | 40.6 | 38.3 | 37.7 | 37.5 | 36.9 | 36.1 | 35 | 33.6 | 31.8
325 |  | 97.7 | 82.4 | 62.6 | 43.8 | 41.4 | 40.9 | 40.6 | 40.1 | 39.3 | 38.2 | 36.7 | 35
350 |  |  | 87.2 | 65.9 | 46.9 | 44.6 | 44 | 43.7 | 43.2 | 42.4 | 41.3 | 39.9 | 38.1
375 |  |  | 91.9 | 69.1 | 50.1 | 47.7 | 47.2 | 46.9 | 46.3 | 45.5 | 44.5 | 43 | 41.2
400 |  |  | 96.5 | 72.2 | 53.2 | 50.9 | 50.3 | 50 | 49.5 | 48.7 | 47.6 | 46.2 | 44.4
TWA 105° · target speed 29 km/h
dist\SOG | 0 | 5 | 10 | 15 | 20 | 25 | 30 | 35 | 40 | 45 | 50 | 55 | 60
25 | 43.2 | 15.7 | 8.7 | 5.9 | 4.3 | 3.5 | 3.1 | 2.8 | 2.4 | 2.1 | 1.9 | 1.7 | 1.5
50 | 61 | 28.3 | 17 | 11.7 | 8.3 | 6.8 | 6.2 | 6 | 5.4 | 4.7 | 4.1 | 3.6 | 3.2
75 | 74.7 | 39.2 | 24.9 | 17.3 | 12.1 | 10 | 9.4 | 9.1 | 8.6 | 7.8 | 6.7 | 5.7 | 5
100 | 86.2 | 48.9 | 32.3 | 22.8 | 15.6 | 13.2 | 12.5 | 12.2 | 11.7 | 10.9 | 9.9 | 8.4 | 7.2
125 | 96.3 | 57.8 | 39.5 | 28.2 | 18.9 | 16.3 | 15.7 | 15.4 | 14.8 | 14 | 13 | 11.5 | 9.8
150 |  | 66.2 | 46.4 | 33.4 | 22.1 | 19.4 | 18.8 | 18.5 | 18 | 17.2 | 16.1 | 14.7 | 12.9
175 |  | 74.1 | 53.1 | 38.5 | 25.3 | 22.6 | 21.9 | 21.7 | 21.1 | 20.3 | 19.3 | 17.8 | 16.1
200 |  | 81.7 | 59.5 | 43.6 | 28.4 | 25.7 | 25.1 | 24.8 | 24.2 | 23.5 | 22.4 | 20.9 | 19.2
225 |  | 89 | 65.8 | 48.5 | 31.5 | 28.8 | 28.2 | 27.9 | 27.4 | 26.6 | 25.5 | 24.1 | 22.3
250 |  | 95.9 | 71.8 | 53.3 | 34.7 | 32 | 31.3 | 31.1 | 30.5 | 29.7 | 28.7 | 27.2 | 25.5
275 |  |  | 77.7 | 58.1 | 37.8 | 35.1 | 34.5 | 34.2 | 33.7 | 32.9 | 31.8 | 30.4 | 28.6
300 |  |  | 83.4 | 62.8 | 40.9 | 38.2 | 37.6 | 37.3 | 36.8 | 36 | 35 | 33.5 | 31.7
325 |  |  | 89 | 67.3 | 44.1 | 41.4 | 40.7 | 40.5 | 39.9 | 39.1 | 38.1 | 36.6 | 34.9
350 |  |  | 94.5 | 71.9 | 47.2 | 44.5 | 43.9 | 43.6 | 43.1 | 42.3 | 41.2 | 39.8 | 38
375 |  |  |  | 76.1 | 50.3 | 47.7 | 47 | 46.7 | 46.2 | 45.4 | 44.4 | 42.9 | 41.1
400 |  |  |  | 80 | 53.5 | 50.8 | 50.2 | 49.9 | 49.3 | 48.5 | 47.5 | 46 | 44.3
TWA 120° · target speed 24 km/h
dist\SOG | 0 | 5 | 10 | 15 | 20 | 25 | 30 | 35 | 40 | 45 | 50 | 55 | 60
25 | 43.6 | 15.7 | 8.8 | 5.9 | 4.4 | 3.8 | 3.3 | 2.8 | 2.4 | 2.1 | 1.9 | 1.7 | 1.5
50 | 61.5 | 28.4 | 17 | 11.7 | 8.4 | 7.6 | 7.1 | 6.4 | 5.5 | 4.7 | 4.1 | 3.6 | 3.2
75 | 75.3 | 39.3 | 24.9 | 17.3 | 12.3 | 11.4 | 10.9 | 10.2 | 9.2 | 7.9 | 6.7 | 5.7 | 5
100 | 86.9 | 49.1 | 32.5 | 22.9 | 16.1 | 15.2 | 14.7 | 14 | 13 | 11.7 | 10.1 | 8.4 | 7.2
125 | 97.1 | 58 | 39.7 | 28.2 | 19.9 | 19 | 18.5 | 17.8 | 16.8 | 15.5 | 13.9 | 11.8 | 9.8
150 |  | 66.5 | 46.7 | 33.5 | 23.7 | 22.7 | 22.3 | 21.6 | 20.6 | 19.3 | 17.7 | 15.6 | 13.1
175 |  | 74.5 | 53.4 | 38.7 | 27.5 | 26.5 | 26.1 | 25.4 | 24.4 | 23.1 | 21.5 | 19.4 | 16.9
200 |  | 82.1 | 60 | 43.7 | 31.3 | 30.3 | 29.9 | 29.2 | 28.2 | 26.9 | 25.3 | 23.2 | 20.7
225 |  | 89.5 | 66.3 | 48.7 | 35.1 | 34.1 | 33.7 | 33 | 32 | 30.7 | 29.1 | 27 | 24.5
250 |  | 96.5 | 72.4 | 53.6 | 38.8 | 37.9 | 37.5 | 36.8 | 35.8 | 34.5 | 32.9 | 30.8 | 28.3
275 |  |  | 78.4 | 58.4 | 42.6 | 41.7 | 41.3 | 40.6 | 39.6 | 38.3 | 36.7 | 34.6 | 32.1
300 |  |  | 84.2 | 63.1 | 46.4 | 45.5 | 45.1 | 44.4 | 43.4 | 42.1 | 40.5 | 38.4 | 35.9
325 |  |  | 89.9 | 67.7 | 50.2 | 49.3 | 48.9 | 48.2 | 47.2 | 45.9 | 44.3 | 42.2 | 39.7
350 |  |  | 95.4 | 72.3 | 54 | 53.1 | 52.7 | 52 | 51 | 49.7 | 48.1 | 46 | 43.5
375 |  |  |  | 76.8 | 57.8 | 56.9 | 56.5 | 55.8 | 54.8 | 53.5 | 51.9 | 49.8 | 47.3
400 |  |  |  | 81 | 61.6 | 60.7 | 60.3 | 59.6 | 58.6 | 57.3 | 55.7 | 53.6 | 51.1
TWA 135° · target speed 25 km/h
dist\SOG | 0 | 5 | 10 | 15 | 20 | 25 | 30 | 35 | 40 | 45 | 50 | 55 | 60
25 | 47.4 | 16 | 8.7 | 5.9 | 4.4 | 3.6 | 3.3 | 2.8 | 2.4 | 2.1 | 1.9 | 1.7 | 1.5
50 | 66.9 | 29.2 | 16.9 | 11.7 | 8.5 | 7.2 | 6.9 | 6.3 | 5.5 | 4.7 | 4.1 | 3.6 | 3.2
75 | 81.9 | 40.7 | 24.7 | 17.3 | 12.4 | 10.8 | 10.6 | 10 | 9.1 | 7.9 | 6.7 | 5.7 | 5
100 | 94.5 | 51.1 | 32.1 | 22.7 | 16.2 | 14.5 | 14.2 | 13.6 | 12.7 | 11.5 | 10.1 | 8.4 | 7.2
125 |  | 60.6 | 39.1 | 28 | 19.8 | 18.1 | 17.8 | 17.2 | 16.3 | 15.1 | 13.7 | 11.8 | 9.8
150 |  | 69.3 | 45.9 | 33.2 | 23.4 | 21.7 | 21.4 | 20.8 | 19.9 | 18.8 | 17.3 | 15.4 | 13.1
175 |  | 77.6 | 52.4 | 38.3 | 27 | 25.3 | 25 | 24.4 | 23.5 | 22.4 | 20.9 | 19 | 16.7
200 |  | 85.4 | 58.7 | 43.2 | 30.7 | 28.9 | 28.6 | 28 | 27.1 | 26 | 24.6 | 22.6 | 20.3
225 |  | 92.9 | 64.8 | 48.1 | 34.3 | 32.5 | 32.2 | 31.7 | 30.8 | 29.6 | 28.2 | 26.2 | 23.9
250 |  |  | 70.7 | 52.9 | 37.9 | 36.1 | 35.9 | 35.3 | 34.4 | 33.2 | 31.8 | 29.9 | 27.5
275 |  |  | 76.5 | 57.5 | 41.5 | 39.8 | 39.5 | 38.9 | 38 | 36.8 | 35.4 | 33.5 | 31.2
300 |  |  | 82.1 | 62.1 | 45.1 | 43.4 | 43.1 | 42.5 | 41.6 | 40.4 | 39 | 37.1 | 34.8
325 |  |  | 87.5 | 66.6 | 48.7 | 47 | 46.7 | 46.1 | 45.2 | 44.1 | 42.6 | 40.7 | 38.4
350 |  |  | 92.8 | 70.9 | 52.4 | 50.6 | 50.3 | 49.7 | 48.8 | 47.7 | 46.2 | 44.3 | 42
375 |  |  | 98 | 74.9 | 56 | 54.2 | 53.9 | 53.3 | 52.4 | 51.3 | 49.9 | 47.9 | 45.6
400 |  |  |  | 78.8 | 59.6 | 57.8 | 57.5 | 57 | 56.1 | 54.9 | 53.5 | 51.5 | 49.2
TWS 20 km/h
TWA 45° · target speed 54 km/h
dist\SOG | 0 | 5 | 10 | 15 | 20 | 25 | 30 | 35 | 40 | 45 | 50 | 55 | 60
25 | 30.3 | 14.2 | 8.1 | 5.7 | 4.2 | 3.5 | 2.9 | 2.5 | 2.2 | 2 | 1.8 | 1.6 | 1.5
50 | 42.8 | 24.4 | 14.8 | 10.8 | 7.9 | 6.6 | 5.6 | 4.9 | 4.4 | 3.9 | 3.6 | 3.3 | 3.2
75 | 52.3 | 32.6 | 20.6 | 15.6 | 11.3 | 9.5 | 8.1 | 7.1 | 6.5 | 5.8 | 5.3 | 4.9 | 4.8
100 | 60 | 39.4 | 25.9 | 19.9 | 14.4 | 12.2 | 10.5 | 9.3 | 8.5 | 7.7 | 7 | 6.6 | 6.5
125 | 66.5 | 45.4 | 30.7 | 23.7 | 17.2 | 14.8 | 12.8 | 11.4 | 10.6 | 9.5 | 8.7 | 8.3 | 8.1
150 | 72.2 | 50.7 | 35.2 | 27.1 | 19.9 | 17.2 | 14.9 | 13.5 | 12.5 | 11.3 | 10.3 | 9.9 | 9.8
175 | 77.4 | 55.5 | 39.1 | 30.2 | 22.4 | 19.5 | 17.1 | 15.5 | 14.4 | 13.1 | 12 | 11.6 | 11.4
200 | 82.1 | 60 | 42.6 | 33.2 | 24.8 | 21.6 | 19.1 | 17.5 | 16.3 | 14.8 | 13.7 | 13.2 | 13.1
225 | 86.4 | 64 | 45.8 | 35.8 | 27 | 23.8 | 21.2 | 19.4 | 18.1 | 16.5 | 15.3 | 14.9 | 14.7
250 | 90.2 | 67.5 | 48.8 | 38.4 | 29.2 | 25.9 | 23.1 | 21.3 | 19.9 | 18.2 | 17 | 16.5 | 16.4
275 | 93.6 | 70.7 | 51.5 | 40.7 | 31.3 | 27.9 | 25.1 | 23.2 | 21.7 | 19.8 | 18.6 | 18.2 | 18
300 | 96.8 | 73.7 | 54.1 | 43 | 33.4 | 29.9 | 27 | 25 | 23.5 | 21.5 | 20.3 | 19.8 | 19.7
325 |  | 76.5 | 56.5 | 45.2 | 35.4 | 31.8 | 28.8 | 26.8 | 25.2 | 23.1 | 21.9 | 21.5 | 21.3
350 |  | 79 | 58.8 | 47.3 | 37.4 | 33.7 | 30.6 | 28.5 | 26.9 | 24.8 | 23.6 | 23.1 | 23
375 |  | 81.5 | 61 | 49.4 | 39.3 | 35.5 | 32.4 | 30.3 | 28.6 | 26.5 | 25.2 | 24.8 | 24.6
400 |  | 83.8 | 63.1 | 51.4 | 41.2 | 37.4 | 34.2 | 32 | 30.2 | 28.1 | 26.9 | 26.4 | 26.3
TWA 60° · target speed 54 km/h
dist\SOG | 0 | 5 | 10 | 15 | 20 | 25 | 30 | 35 | 40 | 45 | 50 | 55 | 60
25 | 37.2 | 15.1 | 8.2 | 5.8 | 4.3 | 3.5 | 2.9 | 2.5 | 2.2 | 2 | 1.8 | 1.7 | 1.5
50 | 52.5 | 26.7 | 15.2 | 11 | 8.1 | 6.7 | 5.6 | 4.9 | 4.3 | 3.9 | 3.5 | 3.3 | 3.2
75 | 64.2 | 36.6 | 21.4 | 16 | 11.7 | 9.8 | 8 | 7.1 | 6.3 | 5.7 | 5.2 | 5 | 4.8
100 | 74.1 | 45 | 27 | 20.6 | 15 | 12.6 | 10.4 | 9.2 | 8.3 | 7.5 | 6.9 | 6.6 | 6.5
125 | 82.6 | 52.2 | 32.2 | 24.8 | 18.1 | 15.2 | 12.6 | 11.2 | 10.2 | 9.2 | 8.6 | 8.3 | 8.2
150 | 89.8 | 58.5 | 37.1 | 28.7 | 20.9 | 17.6 | 14.7 | 13.2 | 12 | 10.9 | 10.2 | 9.9 | 9.8
175 | 96.1 | 64.2 | 41.6 | 32.2 | 23.6 | 19.9 | 16.7 | 15.1 | 13.8 | 12.6 | 11.9 | 11.6 | 11.5
200 |  | 69.4 | 45.8 | 35.5 | 26.1 | 22.1 | 18.6 | 16.9 | 15.5 | 14.3 | 13.6 | 13.3 | 13.1
225 |  | 74.3 | 49.5 | 38.5 | 28.4 | 24.2 | 20.5 | 18.7 | 17.2 | 15.9 | 15.2 | 14.9 | 14.8
250 |  | 78.9 | 53 | 41.4 | 30.6 | 26.2 | 22.3 | 20.4 | 18.8 | 17.6 | 16.9 | 16.6 | 16.4
275 |  | 83.1 | 56.2 | 44 | 32.7 | 28.1 | 24.1 | 22.1 | 20.5 | 19.2 | 18.5 | 18.2 | 18.1
300 |  | 86.9 | 59.3 | 46.5 | 34.7 | 30 | 25.8 | 23.8 | 22.2 | 20.9 | 20.2 | 19.9 | 19.8
325 |  | 90.4 | 62.1 | 48.8 | 36.6 | 31.8 | 27.5 | 25.4 | 23.8 | 22.6 | 21.8 | 21.5 | 21.4
350 |  | 93.7 | 64.7 | 51 | 38.5 | 33.5 | 29.2 | 27.1 | 25.5 | 24.2 | 23.5 | 23.2 | 23.1
375 |  | 96.8 | 67.1 | 53.1 | 40.3 | 35.2 | 30.8 | 28.7 | 27.1 | 25.9 | 25.2 | 24.9 | 24.7
400 |  |  | 69.4 | 55.1 | 42.1 | 36.9 | 32.5 | 30.4 | 28.8 | 27.5 | 26.8 | 26.5 | 26.4
TWA 75° · target speed 54 km/h
dist\SOG | 0 | 5 | 10 | 15 | 20 | 25 | 30 | 35 | 40 | 45 | 50 | 55 | 60
25 | 34 | 14.7 | 8.4 | 5.8 | 4.3 | 3.5 | 2.9 | 2.5 | 2.2 | 2 | 1.8 | 1.7 | 1.5
50 | 48 | 25.7 | 15.8 | 11.2 | 8.2 | 6.8 | 5.6 | 4.9 | 4.3 | 3.8 | 3.5 | 3.3 | 3.2
75 | 58.7 | 35 | 22.4 | 16.4 | 11.8 | 9.9 | 8.2 | 7.2 | 6.3 | 5.7 | 5.2 | 5 | 4.9
100 | 67.7 | 42.9 | 28.5 | 21.3 | 15.2 | 12.8 | 10.6 | 9.4 | 8.2 | 7.4 | 6.9 | 6.7 | 6.5
125 | 75.6 | 50 | 34.2 | 25.9 | 18.4 | 15.6 | 12.9 | 11.4 | 10 | 9.1 | 8.5 | 8.3 | 8.2
150 | 82.5 | 56.4 | 39.6 | 30.3 | 21.5 | 18.1 | 15.2 | 13.4 | 11.7 | 10.8 | 10.2 | 10 | 9.9
175 | 88.9 | 62.4 | 44.6 | 34.3 | 24.3 | 20.6 | 17.2 | 15.2 | 13.4 | 12.4 | 11.9 | 11.7 | 11.5
200 | 94.8 | 67.9 | 49.4 | 38 | 27 | 22.9 | 19.2 | 17 | 15.1 | 14.1 | 13.6 | 13.3 | 13.2
225 |  | 73.2 | 54 | 41.4 | 29.5 | 25.2 | 21.1 | 18.8 | 16.8 | 15.8 | 15.2 | 15 | 14.9
250 |  | 78.1 | 58.2 | 44.6 | 31.9 | 27.3 | 23 | 20.5 | 18.4 | 17.4 | 16.9 | 16.7 | 16.5
275 |  | 82.8 | 62.1 | 47.7 | 34.1 | 29.2 | 24.7 | 22.2 | 20.1 | 19.1 | 18.6 | 18.4 | 18.2
300 |  | 87.3 | 65.7 | 50.6 | 36.3 | 31.2 | 26.4 | 23.8 | 21.8 | 20.8 | 20.2 | 20 | 19.9
325 |  | 91.4 | 69.1 | 53.3 | 38.3 | 33 | 28.1 | 25.5 | 23.5 | 22.5 | 21.9 | 21.7 | 21.6
350 |  | 95.2 | 72.3 | 55.8 | 40.3 | 34.7 | 29.8 | 27.2 | 25.1 | 24.1 | 23.6 | 23.4 | 23.2
375 |  | 98.7 | 75.3 | 58.2 | 42.2 | 36.5 | 31.4 | 28.8 | 26.8 | 25.8 | 25.2 | 25 | 24.9
400 |  |  | 78.1 | 60.6 | 44 | 38.1 | 33.1 | 30.5 | 28.5 | 27.5 | 26.9 | 26.7 | 26.6
TWA 90° · target speed 26 km/h
dist\SOG | 0 | 5 | 10 | 15 | 20 | 25 | 30 | 35 | 40 | 45 | 50 | 55 | 60
25 | 29.1 | 13.9 | 8.6 | 5.9 | 4.2 | 3.5 | 3.3 | 2.8 | 2.4 | 2.1 | 1.9 | 1.7 | 1.5
50 | 41.1 | 23.9 | 16.6 | 11.6 | 7.8 | 6.9 | 6.7 | 6.2 | 5.5 | 4.7 | 4.1 | 3.6 | 3.2
75 | 50.3 | 32.4 | 24.1 | 17 | 11.2 | 10.3 | 10.1 | 9.6 | 8.9 | 7.9 | 6.7 | 5.7 | 5
100 | 58.6 | 40.4 | 31.1 | 22.3 | 14.6 | 13.7 | 13.5 | 13 | 12.3 | 11.3 | 10 | 8.4 | 7.2
125 | 66.3 | 47.7 | 37.8 | 27.5 | 18 | 17.1 | 16.9 | 16.5 | 15.7 | 14.7 | 13.4 | 11.7 | 9.8
150 | 73.5 | 54.7 | 44.1 | 32.4 | 21.4 | 20.5 | 20.3 | 19.9 | 19.1 | 18.1 | 16.9 | 15.1 | 13
175 | 80.4 | 61.3 | 50.2 | 37.3 | 24.8 | 23.9 | 23.7 | 23.3 | 22.5 | 21.5 | 20.3 | 18.5 | 16.5
200 | 86.9 | 67.6 | 56 | 42 | 28.2 | 27.3 | 27.1 | 26.7 | 25.9 | 24.9 | 23.7 | 21.9 | 19.9
225 | 93.1 | 73.7 | 61.6 | 46.6 | 31.6 | 30.7 | 30.5 | 30.1 | 29.3 | 28.3 | 27.1 | 25.4 | 23.3
250 |  | 79.5 | 67.1 | 51.1 | 35 | 34.1 | 34 | 33.5 | 32.8 | 31.8 | 30.5 | 28.8 | 26.7
275 |  | 85.1 | 72.3 | 54.9 | 38.5 | 37.6 | 37.4 | 36.9 | 36.2 | 35.2 | 33.9 | 32.2 | 30.1
300 |  | 90.5 | 77.4 | 58.4 | 41.9 | 41 | 40.8 | 40.3 | 39.6 | 38.6 | 37.3 | 35.6 | 33.5
325 |  | 95.7 | 82.4 | 61.8 | 45.3 | 44.4 | 44.2 | 43.7 | 43 | 42 | 40.7 | 39 | 36.9
350 |  |  | 87.2 | 65.2 | 48.7 | 47.8 | 47.6 | 47.1 | 46.4 | 45.4 | 44.1 | 42.4 | 40.3
375 |  |  | 91.9 | 68.6 | 52.1 | 51.2 | 51 | 50.5 | 49.8 | 48.8 | 47.5 | 45.8 | 43.7
400 |  |  | 96.5 | 72 | 55.5 | 54.6 | 54.4 | 54 | 53.2 | 52.2 | 50.9 | 49.2 | 47.1
TWA 105° · target speed 29 km/h
dist\SOG | 0 | 5 | 10 | 15 | 20 | 25 | 30 | 35 | 40 | 45 | 50 | 55 | 60
25 | 43.2 | 15.7 | 8.7 | 5.9 | 4.2 | 3.4 | 3.1 | 2.8 | 2.4 | 2.1 | 1.9 | 1.7 | 1.5
50 | 61 | 28.3 | 17 | 11.7 | 7.8 | 6.6 | 6.2 | 5.9 | 5.4 | 4.7 | 4.1 | 3.6 | 3.2
75 | 74.7 | 39.2 | 24.9 | 17.3 | 11.1 | 9.7 | 9.3 | 9 | 8.5 | 7.7 | 6.7 | 5.7 | 5
100 | 86.2 | 48.9 | 32.3 | 22.8 | 14.2 | 12.8 | 12.4 | 12.1 | 11.6 | 10.8 | 9.8 | 8.4 | 7.2
125 | 96.3 | 57.8 | 39.5 | 28.2 | 17.2 | 15.8 | 15.4 | 15.2 | 14.7 | 13.9 | 12.9 | 11.5 | 9.8
150 |  | 66.2 | 46.4 | 33.4 | 20.3 | 18.9 | 18.5 | 18.3 | 17.8 | 17 | 16 | 14.6 | 12.9
175 |  | 74.1 | 53.1 | 38.5 | 23.4 | 22 | 21.6 | 21.4 | 20.9 | 20.1 | 19.1 | 17.7 | 16
200 |  | 81.7 | 59.5 | 43.6 | 26.5 | 25.1 | 24.7 | 24.5 | 24 | 23.2 | 22.2 | 20.8 | 19.1
225 |  | 89 | 65.8 | 48.5 | 29.6 | 28.2 | 27.8 | 27.6 | 27.1 | 26.3 | 25.3 | 23.9 | 22.2
250 |  | 95.9 | 71.8 | 53.3 | 32.7 | 31.3 | 30.9 | 30.7 | 30.2 | 29.4 | 28.4 | 27 | 25.3
275 |  |  | 77.7 | 58.1 | 35.8 | 34.4 | 34 | 33.8 | 33.2 | 32.5 | 31.5 | 30.1 | 28.3
300 |  |  | 83.4 | 62.8 | 38.9 | 37.5 | 37.1 | 36.9 | 36.3 | 35.6 | 34.6 | 33.2 | 31.4
325 |  |  | 89 | 67.3 | 42 | 40.6 | 40.2 | 39.9 | 39.4 | 38.7 | 37.7 | 36.2 | 34.5
350 |  |  | 94.5 | 71.8 | 45.1 | 43.7 | 43.3 | 43 | 42.5 | 41.8 | 40.8 | 39.3 | 37.6
375 |  |  |  | 75.8 | 48.2 | 46.8 | 46.4 | 46.1 | 45.6 | 44.9 | 43.9 | 42.4 | 40.7
400 |  |  |  | 79.3 | 51.3 | 49.9 | 49.5 | 49.2 | 48.7 | 48 | 46.9 | 45.5 | 43.8
TWA 120° · target speed 28 km/h
dist\SOG | 0 | 5 | 10 | 15 | 20 | 25 | 30 | 35 | 40 | 45 | 50 | 55 | 60
25 | 43.6 | 15.7 | 8.8 | 5.9 | 4.2 | 3.5 | 3.2 | 2.8 | 2.4 | 2.1 | 1.9 | 1.7 | 1.5
50 | 61.5 | 28.4 | 17 | 11.7 | 8 | 6.7 | 6.4 | 6.1 | 5.5 | 4.7 | 4.1 | 3.6 | 3.2
75 | 75.3 | 39.3 | 24.9 | 17.3 | 11.5 | 9.9 | 9.6 | 9.3 | 8.7 | 7.8 | 6.7 | 5.7 | 5
100 | 86.9 | 49.1 | 32.5 | 22.9 | 14.7 | 13.2 | 12.9 | 12.5 | 11.9 | 11.1 | 9.9 | 8.4 | 7.2
125 | 97.1 | 58 | 39.7 | 28.2 | 18 | 16.4 | 16.1 | 15.7 | 15.1 | 14.3 | 13.2 | 11.6 | 9.8
150 |  | 66.5 | 46.7 | 33.5 | 21.2 | 19.6 | 19.3 | 19 | 18.4 | 17.5 | 16.4 | 14.8 | 13
175 |  | 74.5 | 53.4 | 38.7 | 24.4 | 22.8 | 22.5 | 22.2 | 21.6 | 20.7 | 19.6 | 18.1 | 16.2
200 |  | 82.1 | 60 | 43.7 | 27.6 | 26.1 | 25.8 | 25.4 | 24.8 | 24 | 22.8 | 21.3 | 19.4
225 |  | 89.5 | 66.3 | 48.7 | 30.9 | 29.3 | 29 | 28.6 | 28 | 27.2 | 26.1 | 24.5 | 22.6
250 |  | 96.5 | 72.4 | 53.6 | 34.1 | 32.5 | 32.2 | 31.9 | 31.3 | 30.4 | 29.3 | 27.7 | 25.9
275 |  |  | 78.4 | 58.4 | 37.3 | 35.7 | 35.4 | 35.1 | 34.5 | 33.6 | 32.5 | 31 | 29.1
300 |  |  | 84.2 | 63.1 | 40.5 | 39 | 38.7 | 38.3 | 37.7 | 36.9 | 35.7 | 34.2 | 32.3
325 |  |  | 89.9 | 67.7 | 43.8 | 42.2 | 41.9 | 41.6 | 40.9 | 40.1 | 39 | 37.4 | 35.6
350 |  |  | 95.4 | 72.3 | 47 | 45.4 | 45.1 | 44.8 | 44.2 | 43.3 | 42.2 | 40.6 | 38.8
375 |  |  |  | 76.8 | 50.2 | 48.6 | 48.3 | 48 | 47.4 | 46.5 | 45.4 | 43.9 | 42
400 |  |  |  | 80.7 | 53.4 | 51.9 | 51.6 | 51.2 | 50.6 | 49.8 | 48.6 | 47.1 | 45.2
TWA 135° · target speed 32 km/h
dist\SOG | 0 | 5 | 10 | 15 | 20 | 25 | 30 | 35 | 40 | 45 | 50 | 55 | 60
25 | 47.4 | 16 | 8.7 | 5.9 | 4.3 | 3.5 | 2.9 | 2.7 | 2.4 | 2.1 | 1.9 | 1.7 | 1.5
50 | 66.9 | 29.2 | 16.9 | 11.7 | 8.3 | 6.8 | 5.7 | 5.6 | 5.2 | 4.7 | 4.1 | 3.6 | 3.2
75 | 81.9 | 40.7 | 24.7 | 17.3 | 12 | 10 | 8.5 | 8.4 | 8 | 7.5 | 6.7 | 5.7 | 5
100 | 94.5 | 51.1 | 32.1 | 22.7 | 15.5 | 13 | 11.3 | 11.2 | 10.9 | 10.3 | 9.5 | 8.4 | 7.2
125 |  | 60.6 | 39.1 | 28 | 18.7 | 15.8 | 14.2 | 14 | 13.7 | 13.1 | 12.3 | 11.2 | 9.8
150 |  | 69.3 | 45.9 | 33.2 | 21.9 | 18.6 | 17 | 16.8 | 16.5 | 15.9 | 15.2 | 14 | 12.6
175 |  | 77.6 | 52.4 | 38.3 | 24.8 | 21.4 | 19.8 | 19.6 | 19.3 | 18.7 | 18 | 16.8 | 15.4
200 |  | 85.4 | 58.7 | 43.2 | 27.6 | 24.2 | 22.6 | 22.4 | 22.1 | 21.6 | 20.8 | 19.6 | 18.2
225 |  | 92.9 | 64.8 | 48.1 | 30.5 | 27 | 25.4 | 25.2 | 24.9 | 24.4 | 23.6 | 22.5 | 21.1
250 |  |  | 70.7 | 52.9 | 33.3 | 29.9 | 28.2 | 28.1 | 27.7 | 27.2 | 26.4 | 25.3 | 23.9
275 |  |  | 76.5 | 57.5 | 36.1 | 32.7 | 31 | 30.9 | 30.5 | 30 | 29.2 | 28.1 | 26.7
300 |  |  | 82.1 | 62.1 | 38.9 | 35.5 | 33.8 | 33.7 | 33.4 | 32.8 | 32 | 30.9 | 29.5
325 |  |  | 87.5 | 66.6 | 41.7 | 38.3 | 36.7 | 36.5 | 36.2 | 35.6 | 34.8 | 33.7 | 32.3
350 |  |  | 92.8 | 70.8 | 44.5 | 41.1 | 39.5 | 39.3 | 39 | 38.4 | 37.7 | 36.5 | 35.1
375 |  |  | 98 | 74.6 | 47.3 | 43.9 | 42.3 | 42.1 | 41.8 | 41.2 | 40.5 | 39.3 | 37.9
400 |  |  |  | 78.2 | 50.1 | 46.7 | 45.1 | 44.9 | 44.6 | 44.1 | 43.3 | 42.1 | 40.7
TWS 24 km/h
TWA 45° · target speed 57 km/h
dist\SOG | 0 | 5 | 10 | 15 | 20 | 25 | 30 | 35 | 40 | 45 | 50 | 55 | 60
25 | 30.3 | 14.2 | 8.1 | 5.7 | 4.2 | 3.5 | 2.9 | 2.5 | 2.2 | 2 | 1.8 | 1.6 | 1.5
50 | 42.8 | 24.4 | 14.8 | 10.8 | 7.9 | 6.6 | 5.6 | 4.9 | 4.4 | 3.9 | 3.6 | 3.2 | 3.1
75 | 52.3 | 32.6 | 20.6 | 15.6 | 11.3 | 9.5 | 8.1 | 7.1 | 6.5 | 5.8 | 5.3 | 4.8 | 4.7
100 | 60 | 39.4 | 25.9 | 19.9 | 14.4 | 12.2 | 10.5 | 9.3 | 8.5 | 7.7 | 7 | 6.4 | 6.3
125 | 66.5 | 45.4 | 30.7 | 23.7 | 17.2 | 14.8 | 12.8 | 11.4 | 10.6 | 9.5 | 8.7 | 8 | 7.9
150 | 72.2 | 50.7 | 35.2 | 27.1 | 19.9 | 17.2 | 14.9 | 13.5 | 12.5 | 11.3 | 10.3 | 9.6 | 9.4
175 | 77.4 | 55.5 | 39.1 | 30.2 | 22.4 | 19.5 | 17.1 | 15.5 | 14.4 | 13.1 | 12 | 11.1 | 11
200 | 82.1 | 60 | 42.6 | 33.2 | 24.8 | 21.6 | 19.1 | 17.5 | 16.3 | 14.8 | 13.6 | 12.7 | 12.6
225 | 86.4 | 64 | 45.8 | 35.8 | 27 | 23.8 | 21.2 | 19.4 | 18.1 | 16.5 | 15.2 | 14.3 | 14.2
250 | 90.2 | 67.5 | 48.8 | 38.4 | 29.2 | 25.9 | 23.1 | 21.3 | 19.9 | 18.2 | 16.8 | 15.9 | 15.7
275 | 93.6 | 70.7 | 51.5 | 40.7 | 31.3 | 27.9 | 25.1 | 23.2 | 21.7 | 19.8 | 18.4 | 17.5 | 17.3
300 | 96.8 | 73.7 | 54.1 | 43 | 33.4 | 29.9 | 27 | 25 | 23.5 | 21.5 | 19.9 | 19 | 18.9
325 |  | 76.5 | 56.5 | 45.2 | 35.4 | 31.8 | 28.8 | 26.8 | 25.2 | 23.1 | 21.5 | 20.6 | 20.5
350 |  | 79 | 58.8 | 47.3 | 37.4 | 33.7 | 30.6 | 28.5 | 26.9 | 24.7 | 23.1 | 22.2 | 22.1
375 |  | 81.5 | 61 | 49.4 | 39.3 | 35.5 | 32.4 | 30.3 | 28.6 | 26.3 | 24.7 | 23.8 | 23.6
400 |  | 83.8 | 63.1 | 51.4 | 41.2 | 37.4 | 34.2 | 32 | 30.2 | 27.9 | 26.3 | 25.4 | 25.2
TWA 60° · target speed 56 km/h
dist\SOG | 0 | 5 | 10 | 15 | 20 | 25 | 30 | 35 | 40 | 45 | 50 | 55 | 60
25 | 37.2 | 15.1 | 8.2 | 5.8 | 4.3 | 3.5 | 2.9 | 2.5 | 2.2 | 2 | 1.8 | 1.6 | 1.5
50 | 52.5 | 26.7 | 15.2 | 11 | 8.1 | 6.7 | 5.6 | 4.9 | 4.3 | 3.9 | 3.5 | 3.2 | 3.2
75 | 64.2 | 36.6 | 21.4 | 16 | 11.7 | 9.8 | 8 | 7.1 | 6.3 | 5.7 | 5.2 | 4.9 | 4.8
100 | 74.1 | 45 | 27 | 20.6 | 15 | 12.6 | 10.4 | 9.2 | 8.3 | 7.5 | 6.9 | 6.5 | 6.4
125 | 82.6 | 52.2 | 32.2 | 24.8 | 18.1 | 15.2 | 12.6 | 11.2 | 10.2 | 9.2 | 8.6 | 8.1 | 8
150 | 89.8 | 58.5 | 37.1 | 28.7 | 20.9 | 17.6 | 14.7 | 13.2 | 12 | 10.9 | 10.2 | 9.7 | 9.6
175 | 96.1 | 64.2 | 41.6 | 32.2 | 23.6 | 19.9 | 16.7 | 15.1 | 13.8 | 12.6 | 11.8 | 11.3 | 11.2
200 |  | 69.4 | 45.8 | 35.5 | 26.1 | 22.1 | 18.6 | 16.9 | 15.5 | 14.3 | 13.4 | 12.9 | 12.8
225 |  | 74.3 | 49.5 | 38.5 | 28.4 | 24.2 | 20.5 | 18.7 | 17.2 | 15.9 | 15 | 14.5 | 14.4
250 |  | 78.9 | 53 | 41.4 | 30.6 | 26.2 | 22.3 | 20.4 | 18.8 | 17.5 | 16.6 | 16.1 | 16.1
275 |  | 83.1 | 56.2 | 44 | 32.7 | 28.1 | 24.1 | 22.1 | 20.5 | 19.1 | 18.2 | 17.8 | 17.7
300 |  | 86.9 | 59.3 | 46.5 | 34.7 | 30 | 25.8 | 23.8 | 22.1 | 20.7 | 19.9 | 19.4 | 19.3
325 |  | 90.4 | 62.1 | 48.8 | 36.6 | 31.8 | 27.5 | 25.4 | 23.7 | 22.3 | 21.5 | 21 | 20.9
350 |  | 93.7 | 64.7 | 51 | 38.5 | 33.5 | 29.2 | 27 | 25.3 | 23.9 | 23.1 | 22.6 | 22.5
375 |  | 96.8 | 67.1 | 53.1 | 40.3 | 35.2 | 30.8 | 28.6 | 26.9 | 25.6 | 24.7 | 24.2 | 24.1
400 |  |  | 69.4 | 55.1 | 42.1 | 36.9 | 32.4 | 30.2 | 28.5 | 27.2 | 26.3 | 25.8 | 25.7
TWA 75° · target speed 58 km/h
dist\SOG | 0 | 5 | 10 | 15 | 20 | 25 | 30 | 35 | 40 | 45 | 50 | 55 | 60
25 | 34 | 14.7 | 8.4 | 5.8 | 4.3 | 3.5 | 2.9 | 2.5 | 2.2 | 2 | 1.8 | 1.6 | 1.5
50 | 48 | 25.7 | 15.8 | 11.2 | 8.2 | 6.8 | 5.6 | 4.9 | 4.3 | 3.8 | 3.5 | 3.2 | 3.1
75 | 58.7 | 35 | 22.4 | 16.4 | 11.8 | 9.9 | 8.2 | 7.2 | 6.3 | 5.7 | 5.2 | 4.8 | 4.6
100 | 67.7 | 42.9 | 28.5 | 21.3 | 15.2 | 12.8 | 10.6 | 9.4 | 8.2 | 7.4 | 6.8 | 6.3 | 6.2
125 | 75.6 | 50 | 34.2 | 25.9 | 18.4 | 15.6 | 12.9 | 11.4 | 10 | 9.1 | 8.5 | 7.9 | 7.7
150 | 82.5 | 56.4 | 39.6 | 30.3 | 21.5 | 18.1 | 15.2 | 13.4 | 11.7 | 10.8 | 10 | 9.4 | 9.3
175 | 88.9 | 62.4 | 44.6 | 34.3 | 24.3 | 20.6 | 17.2 | 15.2 | 13.4 | 12.4 | 11.6 | 11 | 10.8
200 | 94.8 | 67.9 | 49.4 | 38 | 27 | 22.9 | 19.2 | 17 | 15.1 | 14 | 13.1 | 12.5 | 12.4
225 |  | 73.2 | 54 | 41.4 | 29.5 | 25.2 | 21.1 | 18.8 | 16.7 | 15.5 | 14.7 | 14.1 | 13.9
250 |  | 78.1 | 58.2 | 44.6 | 31.9 | 27.3 | 23 | 20.5 | 18.3 | 17.1 | 16.2 | 15.6 | 15.5
275 |  | 82.8 | 62.1 | 47.7 | 34.1 | 29.2 | 24.7 | 22.1 | 19.9 | 18.6 | 17.8 | 17.2 | 17
300 |  | 87.3 | 65.7 | 50.6 | 36.3 | 31.2 | 26.4 | 23.8 | 21.4 | 20.2 | 19.3 | 18.7 | 18.6
325 |  | 91.4 | 69.1 | 53.3 | 38.3 | 33 | 28.1 | 25.3 | 23 | 21.7 | 20.9 | 20.3 | 20.2
350 |  | 95.2 | 72.3 | 55.8 | 40.3 | 34.7 | 29.7 | 26.9 | 24.5 | 23.3 | 22.4 | 21.8 | 21.7
375 |  | 98.7 | 75.3 | 58.2 | 42.2 | 36.5 | 31.3 | 28.5 | 26.1 | 24.8 | 24 | 23.4 | 23.3
400 |  |  | 78.1 | 60.6 | 44 | 38.1 | 32.9 | 30 | 27.6 | 26.4 | 25.5 | 24.9 | 24.8
TWA 90° · target speed 41 km/h
dist\SOG | 0 | 5 | 10 | 15 | 20 | 25 | 30 | 35 | 40 | 45 | 50 | 55 | 60
25 | 29.1 | 13.9 | 8.6 | 5.9 | 4.2 | 3.4 | 2.9 | 2.5 | 2.2 | 2.1 | 1.9 | 1.7 | 1.5
50 | 41.1 | 23.9 | 16.6 | 11.6 | 7.8 | 6.5 | 5.6 | 4.9 | 4.4 | 4.3 | 4 | 3.6 | 3.2
75 | 50.3 | 32.4 | 24.1 | 17 | 11 | 9.4 | 8.2 | 7.2 | 6.6 | 6.5 | 6.2 | 5.7 | 5
100 | 58.6 | 40.4 | 31.1 | 22.3 | 13.9 | 12.1 | 10.6 | 9.4 | 8.8 | 8.7 | 8.4 | 7.9 | 7.2
125 | 66.3 | 47.7 | 37.8 | 27.5 | 16.7 | 14.6 | 13 | 11.6 | 11 | 10.9 | 10.6 | 10.1 | 9.4
150 | 73.5 | 54.7 | 44.1 | 32.4 | 19.3 | 17 | 15.2 | 13.8 | 13.2 | 13.1 | 12.9 | 12.3 | 11.6
175 | 80.4 | 61.3 | 50.2 | 37.3 | 21.7 | 19.3 | 17.4 | 16 | 15.5 | 15.3 | 15.1 | 14.5 | 13.8
200 | 86.9 | 67.6 | 56 | 42 | 24.1 | 21.5 | 19.6 | 18.2 | 17.7 | 17.6 | 17.3 | 16.7 | 16
225 | 93.1 | 73.7 | 61.6 | 46.6 | 26.3 | 23.7 | 21.8 | 20.4 | 19.9 | 19.8 | 19.5 | 19 | 18.2
250 |  | 79.5 | 67.1 | 51.1 | 28.5 | 25.9 | 24 | 22.6 | 22.1 | 22 | 21.7 | 21.2 | 20.4
275 |  | 85.1 | 72.3 | 54.9 | 30.7 | 28.1 | 26.2 | 24.8 | 24.3 | 24.2 | 23.9 | 23.4 | 22.6
300 |  | 90.5 | 77.4 | 58.3 | 32.9 | 30.3 | 28.4 | 27.1 | 26.5 | 26.4 | 26.1 | 25.6 | 24.8
325 |  | 95.7 | 82.4 | 61.4 | 35.2 | 32.5 | 30.6 | 29.3 | 28.7 | 28.6 | 28.3 | 27.8 | 27
350 |  |  | 87.2 | 64.3 | 37.4 | 34.8 | 32.8 | 31.5 | 30.9 | 30.8 | 30.5 | 30 | 29.3
375 |  |  | 91.9 | 66.9 | 39.6 | 37 | 35.1 | 33.7 | 33.1 | 33 | 32.7 | 32.2 | 31.5
400 |  |  | 96.5 | 69.5 | 41.8 | 39.2 | 37.3 | 35.9 | 35.3 | 35.2 | 34.9 | 34.4 | 33.7
TWA 105° · target speed 40 km/h
dist\SOG | 0 | 5 | 10 | 15 | 20 | 25 | 30 | 35 | 40 | 45 | 50 | 55 | 60
25 | 43.2 | 15.7 | 8.7 | 5.9 | 4.2 | 3.4 | 2.9 | 2.5 | 2.3 | 2.1 | 1.9 | 1.7 | 1.5
50 | 61 | 28.3 | 17 | 11.7 | 7.8 | 6.5 | 5.5 | 4.8 | 4.5 | 4.4 | 4 | 3.6 | 3.2
75 | 74.7 | 39.2 | 24.9 | 17.3 | 11.1 | 9.3 | 7.8 | 7 | 6.8 | 6.6 | 6.3 | 5.7 | 5
100 | 86.2 | 48.9 | 32.3 | 22.8 | 14 | 11.9 | 10.1 | 9.3 | 9 | 8.9 | 8.6 | 8 | 7.2
125 | 96.3 | 57.8 | 39.5 | 28.2 | 16.7 | 14.2 | 12.4 | 11.6 | 11.3 | 11.1 | 10.8 | 10.2 | 9.5
150 |  | 66.2 | 46.4 | 33.4 | 19.1 | 16.5 | 14.6 | 13.8 | 13.5 | 13.4 | 13.1 | 12.5 | 11.7
175 |  | 74.1 | 53.1 | 38.5 | 21.4 | 18.8 | 16.9 | 16.1 | 15.8 | 15.7 | 15.3 | 14.8 | 14
200 |  | 81.7 | 59.5 | 43.6 | 23.7 | 21 | 19.1 | 18.3 | 18 | 17.9 | 17.6 | 17 | 16.2
225 |  | 89 | 65.8 | 48.5 | 25.9 | 23.3 | 21.4 | 20.6 | 20.3 | 20.2 | 19.8 | 19.3 | 18.5
250 |  | 95.9 | 71.8 | 53.3 | 28.2 | 25.5 | 23.6 | 22.8 | 22.6 | 22.4 | 22.1 | 21.5 | 20.7
275 |  |  | 77.7 | 58.1 | 30.4 | 27.8 | 25.9 | 25.1 | 24.8 | 24.7 | 24.3 | 23.8 | 23
300 |  |  | 83.4 | 62.8 | 32.7 | 30 | 28.1 | 27.3 | 27.1 | 26.9 | 26.6 | 26 | 25.3
325 |  |  | 89 | 67.3 | 34.9 | 32.3 | 30.4 | 29.6 | 29.3 | 29.2 | 28.9 | 28.3 | 27.5
350 |  |  | 94.5 | 71.8 | 37.2 | 34.5 | 32.7 | 31.9 | 31.6 | 31.4 | 31.1 | 30.5 | 29.8
375 |  |  |  | 75.8 | 39.4 | 36.8 | 34.9 | 34.1 | 33.8 | 33.7 | 33.4 | 32.8 | 32
400 |  |  |  | 79.3 | 41.7 | 39.1 | 37.2 | 36.4 | 36.1 | 36 | 35.6 | 35.1 | 34.3
TWA 120° · target speed 41 km/h
dist\SOG | 0 | 5 | 10 | 15 | 20 | 25 | 30 | 35 | 40 | 45 | 50 | 55 | 60
25 | 43.6 | 15.7 | 8.8 | 5.9 | 4.2 | 3.5 | 2.9 | 2.5 | 2.2 | 2.1 | 1.9 | 1.7 | 1.5
50 | 61.5 | 28.4 | 17 | 11.7 | 8 | 6.7 | 5.5 | 4.8 | 4.4 | 4.3 | 4 | 3.6 | 3.2
75 | 75.3 | 39.3 | 24.9 | 17.3 | 11.5 | 9.7 | 8 | 7.1 | 6.6 | 6.5 | 6.2 | 5.7 | 5
100 | 86.9 | 49.1 | 32.5 | 22.9 | 14.7 | 12.4 | 10.3 | 9.3 | 8.8 | 8.7 | 8.4 | 7.9 | 7.2
125 | 97.1 | 58 | 39.7 | 28.2 | 17.7 | 14.9 | 12.5 | 11.4 | 11 | 10.9 | 10.6 | 10.1 | 9.4
150 |  | 66.5 | 46.7 | 33.5 | 20.4 | 17.3 | 14.7 | 13.6 | 13.2 | 13.1 | 12.8 | 12.3 | 11.6
175 |  | 74.5 | 53.4 | 38.7 | 22.9 | 19.5 | 16.9 | 15.8 | 15.4 | 15.3 | 15 | 14.5 | 13.8
200 |  | 82.1 | 60 | 43.7 | 25.3 | 21.7 | 19.1 | 18 | 17.6 | 17.5 | 17.2 | 16.7 | 16
225 |  | 89.5 | 66.3 | 48.7 | 27.5 | 23.9 | 21.3 | 20.2 | 19.8 | 19.7 | 19.4 | 18.9 | 18.2
250 |  | 96.5 | 72.4 | 53.6 | 29.7 | 26.1 | 23.5 | 22.4 | 22 | 21.9 | 21.6 | 21.1 | 20.4
275 |  |  | 78.4 | 58.4 | 31.9 | 28.3 | 25.7 | 24.6 | 24.2 | 24.1 | 23.8 | 23.3 | 22.6
300 |  |  | 84.2 | 63.1 | 34.1 | 30.5 | 27.9 | 26.8 | 26.4 | 26.3 | 26 | 25.5 | 24.8
325 |  |  | 89.9 | 67.7 | 36.3 | 32.7 | 30.1 | 29 | 28.6 | 28.5 | 28.2 | 27.7 | 26.9
350 |  |  | 95.4 | 72.3 | 38.5 | 34.9 | 32.3 | 31.2 | 30.7 | 30.6 | 30.4 | 29.9 | 29.1
375 |  |  |  | 76.8 | 40.7 | 37.1 | 34.5 | 33.4 | 32.9 | 32.8 | 32.6 | 32.1 | 31.3
400 |  |  |  | 80.7 | 42.9 | 39.3 | 36.7 | 35.6 | 35.1 | 35 | 34.8 | 34.2 | 33.5
TWA 135° · target speed 40 km/h
dist\SOG | 0 | 5 | 10 | 15 | 20 | 25 | 30 | 35 | 40 | 45 | 50 | 55 | 60
25 | 47.4 | 16 | 8.7 | 5.9 | 4.3 | 3.5 | 2.9 | 2.5 | 2.3 | 2.1 | 1.9 | 1.7 | 1.5
50 | 66.9 | 29.2 | 16.9 | 11.7 | 8.3 | 6.8 | 5.6 | 4.9 | 4.5 | 4.4 | 4.1 | 3.6 | 3.2
75 | 81.9 | 40.7 | 24.7 | 17.3 | 12 | 10 | 8.2 | 7.2 | 6.8 | 6.7 | 6.3 | 5.7 | 5
100 | 94.5 | 51.1 | 32.1 | 22.7 | 15.5 | 13 | 10.6 | 9.4 | 9.1 | 8.9 | 8.6 | 8 | 7.2
125 |  | 60.6 | 39.1 | 28 | 18.7 | 15.8 | 12.9 | 11.7 | 11.3 | 11.2 | 10.9 | 10.3 | 9.5
150 |  | 69.3 | 45.9 | 33.2 | 21.9 | 18.4 | 15.2 | 14 | 13.6 | 13.5 | 13.1 | 12.5 | 11.7
175 |  | 77.6 | 52.4 | 38.3 | 24.8 | 20.9 | 17.4 | 16.2 | 15.9 | 15.7 | 15.4 | 14.8 | 14
200 |  | 85.4 | 58.7 | 43.2 | 27.6 | 23.2 | 19.7 | 18.5 | 18.1 | 18 | 17.7 | 17.1 | 16.3
225 |  | 92.9 | 64.8 | 48.1 | 30.2 | 25.5 | 22 | 20.8 | 20.4 | 20.3 | 19.9 | 19.3 | 18.5
250 |  |  | 70.7 | 52.9 | 32.7 | 27.8 | 24.2 | 23 | 22.7 | 22.5 | 22.2 | 21.6 | 20.8
275 |  |  | 76.5 | 57.5 | 35 | 30 | 26.5 | 25.3 | 24.9 | 24.8 | 24.5 | 23.9 | 23.1
300 |  |  | 82.1 | 62.1 | 37.2 | 32.3 | 28.8 | 27.6 | 27.2 | 27.1 | 26.7 | 26.1 | 25.3
325 |  |  | 87.5 | 66.6 | 39.5 | 34.6 | 31 | 29.9 | 29.5 | 29.3 | 29 | 28.4 | 27.6
350 |  |  | 92.8 | 70.8 | 41.8 | 36.8 | 33.3 | 32.1 | 31.7 | 31.6 | 31.3 | 30.7 | 29.9
375 |  |  | 98 | 74.6 | 44 | 39.1 | 35.6 | 34.4 | 34 | 33.9 | 33.5 | 32.9 | 32.1
400 |  |  |  | 78.2 | 46.3 | 41.4 | 37.8 | 36.7 | 36.3 | 36.1 | 35.8 | 35.2 | 34.4